## Data
Id | Name | Fueltype | Technology | Set | Country | Capacity Mw | Efficiency | Date In | Date Retrofit | Date Out | Lat | Lon | Duration H | Volume Mm3 | Dam Height M | Storage Capacity Mwh | Eic | Project Ids
50 | Vietas | Hydro | Reservoir | Store | Sweden | 325 |  | 1970 |  |  | 67.4927 | 18.3547 |  | 5900 | 83 |  |  | ENTSOE: 46WPU0000000027P; GEM: G100000603508; GEO: GEO-46242; GHR: GHR-GHR05895; GPD: WRI1002105; JRC: JRC-H127; OPSD: OEU-4858, OEU-4859
51 | Trangslet | Hydro | Reservoir | Store | Sweden | 329 |  | 1960 |  |  | 61.3813 | 13.725 |  | 880 | 125 |  |  | ENTSOE: 46WPU0000000018Q; GEM: G100000603504; GEO: GEO-44342; GHR: GHR-GHR05888; GPD: WRI1019384; JRC: JRC-H126; OPSD: OEU-4853, OEU-4854, OEU-4855
52 | Stornorrfors | Hydro | Reservoir | Store | Sweden | 599 |  | 1958 |  |  | 63.8525 | 20.0517 |  |  | 75 |  |  | ENTSOE: 46WPU0000000042T; GEM: G100000603501; GEO: GEO-42911; GHR: GHR-GHR05876; GPD: WRI1002100; JRC: JRC-H48; OPSD: OEU-4849, OEU-4850, OEU-4851, OEU-4852
59 | Porsi | Hydro | Reservoir | Store | Sweden | 282 |  | 1962 |  |  | 66.4287 | 20.6533 |  | 27 | -99 |  |  | ENTSOE: 46WPU0000000036O; GEM: G100000603491; GEO: GEO-46241; GHR: GHR-GHR05847; GPD: WRI1002108; JRC: JRC-H175; OPSD: OEU-4838
60 | Ritsem | Hydro | Reservoir | Store | Sweden | 304 |  | 1970 |  |  | 67.7289 | 17.4851 |  | 600 | 173 |  |  | ENTSOE: 46WPU0000000026R; GEM: G100000603494; GEO: GEO-46077; GHR: GHR-GHR05853; GPD: WRI1002106; JRC: JRC-H137; OPSD: OEU-4843
61 | Porjus | Hydro | Reservoir | Store | Sweden | 417 |  | 1970 |  |  | 66.9587 | 19.8008 |  | 600 | 60 |  |  | ENTSOE: 46WPU0000000028N; GEM: G100000603490; GEO: GEO-42910; GHR: GHR-GHR05846; GPD: WRI1002103; JRC: JRC-H68; OPSD: OEU-4836, OEU-4837
62 | Seitevare | Hydro | Reservoir | Store | Sweden | 214 |  | 1967 |  |  | 66.9774 | 18.583 |  | 1675 | 106 |  |  | ENTSOE: 46WPU0000000033U; GEM: G100000603496; GEO: GEO-46254; GHR: GHR-GHR05856; GPD: WRI1002111; JRC: JRC-H222; OPSD: OEU-4845
63 | Stalon | Hydro | Reservoir | Store | Sweden | 130 |  | 1961 |  |  | 64.9439 | 15.8305 |  | 665 | 199 |  |  | ENTSOE: 46WPU0000000043R; GEM: G100000603498; GEO: GEO-46247; GHR: GHR-GHR05871; GPD: WRI1002121; JRC: JRC-H402; OPSD: OEU-4846
68 | Messaure | Hydro | Reservoir | Store | Sweden | 463 |  | 1963 |  |  | 66.6926 | 20.3476 |  | 54 | 101 |  |  | ENTSOE: 46WPU0000000032W; GEM: G100000603484; GEO: GEO-42918; GHR: GHR-GHR05828; GPD: WRI1002102; JRC: JRC-H71; OPSD: OEU-4829, OEU-4830, OEU-4831
69 | Ligga | Hydro | Reservoir | Store | Sweden | 342 |  | 1954 |  |  | 66.809 | 19.8997 |  | 5.4 | 35 |  |  | ENTSOE: 46WPU0000000031Y; GEM: G100000603483; GEO: GEO-42917; GHR: GHR-GHR05820; GPD: WRI1002104; JRC: JRC-H285; OPSD: OEU-4828
70 | Letsi | Hydro | Reservoir | Store | Sweden | 483 |  | 1967 |  |  | 66.504 | 20.3828 |  | 68 | 85 |  |  | ENTSOE: 46WPU0000000035Q; GEM: G100000603482; GEO: GEO-44343; GHR: GHR-GHR05818; GPD: WRI1002101; JRC: JRC-H78; OPSD: OEU-4825, OEU-4826, OEU-4827
83 | Harspranget | Hydro | Reservoir | Store | Sweden | 818 |  | 1919 |  |  | 66.9541 | 19.8147 |  | 6.4 | 107 |  |  | ENTSOE: 46WPU0000000029L; GEM: G100000603465; GEO: GEO-42916; GHR: GHR-GHR05779; GPD: WRI1002099; JRC: JRC-H27; OPSD: OEU-4818, OEU-4819, OEU-4820, OEU-4821
119 | Gallejuar | Hydro | Reservoir | Store | Sweden | 220 |  | 1964 |  |  | 65.1269 | 19.4693 |  | 12.6 | 56 |  |  | ENTSOE: 46WPU0000000039I; GEM: G100000603459; GEO: GEO-46248; GHR: GHR-GHR05762; GPD: WRI1002110; JRC: JRC-H227; OPSD: OEU-4816, OEU-4817
120 | Bastusel | Hydro | Reservoir | Store | Sweden | 100 |  | 1970 |  |  | 65.4029 | 18.6736 |  | 29.7 | 30 |  |  | ENTSOE: 46WPU0000000038K; GEM: G100000603454; GEO: GEO-46253; GHR: GHR-GHR05735; GPD: WRI1002129; JRC: JRC-H531; OPSD: OEU-4811
273 | Hojum | Hydro | Reservoir | PP | Sweden | 170 |  | 1941 |  |  | 58.2803 | 12.2786 |  |  | 17 |  |  | ENTSOE: 46WPU0000000054M; GEM: G100000603467; GEO: GEO-44339; GHR: GHR-GHR05782; GPD: WRI1002112; JRC: JRC-H305
275 | Holjes | Hydro | Run-Of-River | Store | Sweden | 128 |  | 1962 |  |  | 60.9507 | 12.5479 |  | 269.4 | 80 |  |  | ENTSOE: 46WPU0000000022Z; GEM: G100000603468; GEO: GEO-46243; GHR: GHR-GHR05787; GPD: WRI1019351; JRC: JRC-H409
276 | Kilforsen | Hydro | Reservoir | Store | Sweden | 296 |  | 1953 |  |  | 63.5442 | 16.763 |  | 7 | 41 |  |  | ENTSOE: 46WPU0000000045N; GEM: G100000603473; GEO: GEO-44341; GHR: GHR-GHR05796; GPD: WRI1002107; JRC: JRC-H162
277 | Krangede | Hydro | Reservoir | Store | Sweden | 248 |  | 1936 |  |  | 63.1467 | 16.0718 |  | 60 | 20 |  |  | ENTSOE: 46WPU0000000085B; GEM: G100000603475; GEO: GEO-45669; GHR: GHR-GHR05804; GPD: WRI1019321; JRC: JRC-H202
278 | Krokstrommen | Hydro | Run-Of-River | PP | Sweden | 103 |  | 1952 |  |  | 62.0466 | 14.8779 |  | 39.96 | 45 |  |  | ENTSOE: 46WPU00000000210; GEM: G100000603476; GEO: GEO-45670; GHR: GHR-GHR05802; GPD: WRI1019333; JRC: JRC-H482
279 | Laxede | Hydro | Reservoir | Store | Sweden | 207 |  | 1962 | 2011 |  | 66.2242 | 20.8602 |  | 15.1 | 21 |  |  | ENTSOE: 46WPU0000000037M; GEM: G100000603481; GEO: GEO-42913; GHR: GHR-GHR05816; GPD: WRI1002109; JRC: JRC-H275
280 | Midskog | Hydro | Reservoir | Store | Sweden | 143 |  | 1944 |  |  | 63.239 | 15.2396 |  | 53 | 27 |  |  | ENTSOE: 46WPU0000000048H; GEM: G100000603485; GEO: GEO-46239; GHR: GHR-GHR05829; GPD: WRI1002116; JRC: JRC-H320
281 | Namforsen | Hydro | Reservoir | Store | Sweden | 112 |  | 1946 |  |  | 63.4401 | 16.8806 |  | 14.87 | 22 |  |  | ENTSOE: 46WPU0000000046L; GEM: G100000603487; GEO: GEO-46250; GHR: GHR-GHR05838; GPD: WRI1002126; JRC: JRC-H489
282 | Olden | Hydro | Run-Of-River | Store | Sweden | 112 |  | 1910 |  |  | 63.7387 | 13.5473 |  | 178 | 261 |  |  | ENTSOE: 46WPU0000000106T; GEM: G100000603488; GEO: GEO-44340; GHR: GHR-GHR05841; GPD: WRI1002130; JRC: JRC-H456
283 | Vargfors | Hydro | Reservoir | Store | Sweden | 120 |  | 1961 | 2009 |  | 65.0214 | 19.6854 |  | 14.1 | 45 |  |  | ENTSOE: 46WPU0000000040X; GEM: G100000603507; GEO: GEO-46255; GHR: GHR-GHR05893; GPD: WRI1002120; JRC: JRC-H392
289 | Forsmo | Hydro | Reservoir | Store | Sweden | 158 |  | 1948 |  |  | 63.2707 | 17.2003 |  | 4.8 | 25 |  |  | ENTSOE: 46WPU0000000047J; GEM: G100000603458; GEO: GEO-46238; GHR: GHR-GHR05758; GPD: WRI1002115; JRC: JRC-H326
290 | Bergeforsen | Hydro | Reservoir | PP | Sweden | 174 |  | 1955 |  |  | 62.5198 | 17.3878 |  | 11.65 | 36 |  |  | ENTSOE: 46WPU0000000051S; GEM: G100000603455; GEO: GEO-46251; GHR: GHR-GHR05737; GPD: WRI1002113; JRC: JRC-H307
291 | Akkats | Hydro | Reservoir | Store | Sweden | 157 |  | 1970 |  |  | 66.6315 | 19.8208 |  | 42 | 21 |  |  | ENTSOE: 46WPU0000000107R; GEM: G100000603451; GEO: GEO-42919; GHR: GHR-GHR05727; GPD: WRI1002118; JRC: JRC-H359
345 | Rya Goteborg | Natural Gas | CCGT | CHP | Sweden | 250 |  | 2006 |  |  | 57.6924 | 11.8905 | [5 empty] | ENTSOE: 46WPU0000000062N; GEM: G100000400721; GEO: GEO-42884; GPD: WRI1029979; OPSD: OEU-4844
609 | Boden | Hydro | Reservoir | Store | Sweden | 80 |  | 1970 |  |  | 65.8077 | 21.6726 |  | 0.8 |  |  |  | GEM: G100000603457; GEO: GEO-42915; GHR: GHR-GHR05745; GPD: WRI1002136; JRC: JRC-H706
610 | Langbjorn | Hydro | Reservoir | Store | Sweden | 98 |  | 1959 |  |  | 63.6367 | 16.7761 |  | 4 | 32 |  |  | GEM: G100000603479; GEO: GEO-46240; GHR: GHR-GHR05812; GPD: WRI1002132; JRC: JRC-H533
611 | Moforsen | Hydro | Run-Of-River | PP | Sweden | 140 |  | 1968 |  |  | 63.3678 | 16.9872 |  | 2.1 | 35 |  |  | GEM: G100000603486; GEO: GEO-46237; GHR: GHR-GHR05831; GPD: WRI1029977; JRC: JRC-H385
612 | Storfinnforsen | Hydro | Run-Of-River | PP | Sweden | 112 |  | 1954 |  |  | 63.5978 | 16.126 |  | 215.66 | 49.5 |  |  | GEM: G100000603500; GEO: GEO-46244; GHR: GHR-GHR05875; GPD: WRI1029981; JRC: JRC-H676
648 | Kymmens | Hydro | Pumped Storage | Store | Sweden | 55 |  | 1970 |  |  | 59.9501 | 12.7501 |  | 353.82 |  | 47000 |  | EESI: EESI-64706; GEM: G100001027457; GHR: GHR-GHR05807; GPD: WRI1019433; JRC: JRC-H773
649 | Umluspen | Hydro | Reservoir | Store | Sweden | 104 |  | 1957 |  |  | 65.0949 | 17.1037 |  | 1101 | 24 |  |  | ENTSOE: 46X000000000008Y; GEM: G100000603506; GHR: GHR-GHR05891; GPD: WRI1002131; JRC: JRC-H519
650 | Tuggen | Hydro | Reservoir | Store | Sweden | 105 |  | 1962 |  |  | 64.4729 | 18.8826 |  | 10.8 | 27 |  |  | ENTSOE: 46WPU0000000041V; GEM: G100000603505; GHR: GHR-GHR05889; GPD: WRI1002124; JRC: JRC-H502
651 | Torpshammar | Hydro | Reservoir | Store | Sweden | 119 |  | 1943 |  |  | 62.5083 | 16.3788 |  | 2.5 | 26 |  |  | ENTSOE: 46WPU0000000052Q; GEM: G100000603503; GHR: GHR-GHR05885; GPD: WRI1002123; JRC: JRC-H497
652 | Stadsforsen | Hydro | Reservoir | Store | Sweden | 142 |  | 1939 |  |  | 62.9782 | 16.6577 |  | 3.9 | 22 |  |  | ENTSOE: 46WPU0000000049F; GEM: G100000603497; GHR: GHR-GHR05870; GPD: WRI1002119; JRC: JRC-H388
653 | Lasele | Hydro | Reservoir | Store | Sweden | 165 |  | 1956 |  |  | 63.5552 | 16.8277 |  | 4.1 | 25 |  |  | ENTSOE: 46WPU0000000044P; GEM: G100000603480; GHR: GHR-GHR05815; GPD: WRI1002114; JRC: JRC-H361
654 | Kvistforsen | Hydro | Run-Of-River | PP | Sweden | 140 |  | 1962 |  |  | 64.7497 | 20.8664 |  | 4 | 23 |  |  | ENTSOE: 46WPU0000000103Z; GEM: G100000603477; GHR: GHR-GHR05806; GPD: WRI1002069; JRC: JRC-H378
657 | Holleforsen | Hydro | Reservoir | Store | Sweden | 151 |  | 1949 |  |  | 62.9507 | 16.6683 |  | 0.8 | 41 |  |  | ENTSOE: 46WPU0000000050U; GEM: G100000603469; GHR: GHR-GHR05788; GPD: WRI1002117; JRC: JRC-H360
658 | Harrsele | Hydro | Run-Of-River | PP | Sweden | 223 |  | 1957 |  |  | 64.0169 | 19.5606 |  | 4.8 | 29 |  |  | ENTSOE: 46WPU0000000080L; GEM: G100000603464; GHR: GHR-GHR05778; GPD: WRI1002058; JRC: JRC-H234
659 | Grundfors | Hydro | Run-Of-River | Store | Sweden | 108 |  | 1958 |  |  | 64.9623 | 17.5789 |  | 14.4 | 30 |  |  | ENTSOE: 46WPU0000000150Q; GEM: G100000603461; GHR: GHR-GHR05771; GPD: WRI1002128; JRC: JRC-H530
660 | Alvkarleby | Hydro | Reservoir | Store | Sweden | 125 |  | 1915 |  |  | 60.5632 | 17.4431 | [5 empty] | ENTSOE: 46WPU0000000053O; GEM: G100000603452; GHR: GHR-GHR05900; GPD: WRI1002125; JRC: JRC-H450
666 | Jarnvagsforsen | Hydro | Reservoir | Store | Sweden | 100 |  | 1959 |  |  | 62.5165 | 15.6609 |  | 192 | 86.6 |  |  | ENTSOE: 46WPU0000000105V; GEM: G100000603471; GHR: GHR-GHR05792; GPD: WRI1002133; JRC: JRC-H520
976 | Karlshamn | Oil | Steam Turbine | PP | Sweden | 704 |  | 1971 |  |  | 56.1525 | 14.8349 | [5 empty] | ENTSOE: 46WPU0000000005Z; GEM: G100001000113, G100001000114, G100001000115; GPD: WRI1029976; OPSD: OEU-4822, OEU-4823, OEU-4824
1026 | Korsselbranna | Hydro | Run-Of-River | PP | Sweden | 130 |  | 1961 |  |  | 64.4584 | 15.5387 |  | 7.5 | 20 |  |  | ENTSOE: 46WPU0000000104X; GEM: G100000603474; GHR: GHR-GHR05799; JRC: JRC-H395
1027 | Jarpstrommen | Hydro | Reservoir | Store | Sweden | 114 |  | 1944 |  |  | 63.3893 | 13.3844 |  | 505 | 16 |  |  | ENTSOE: 46WPU0000000019O; GEM: G100000603472; GHR: GHR-GHR05793; JRC: JRC-H465
1055 | Sallsjo | Hydro | Reservoir | Store | Sweden | 160 |  | 1962 |  |  | 63.2224 | 13.6601 |  | 700 | 194 |  |  | ENTSOE: 46WPU0000000066F; GEM: G100000603495; GHR: GHR-GHR05882; JRC: JRC-H319
1190 | Nas | Hydro | Reservoir | Store | Sweden | 21.3471 |  | 1970 |  |  | 60.1749 | 16.4763 |  | 4.62 |  |  |  | GEO: GEO-46256; GHR: GHR-GHR05839; GPD: WRI1002156; JRC: JRC-H1355
1191 | Sveg | Hydro | Reservoir | Store | Sweden | 35.5414 |  | 1970 |  |  | 62.0181 | 14.2453 |  | 237 | 44 |  |  | GEO: GEO-45671; GHR: GHR-GHR05880; GPD: WRI1019331; JRC: JRC-H1063
1192 | Vittjarv | Hydro | Reservoir | Store | Sweden | 25.1411 |  | 1974 |  |  | 65.846 | 21.5538 |  | 7.85 |  |  |  | GEO: GEO-42914; GHR: GHR-GHR05897; GPD: WRI1002152; JRC: JRC-H1287
1199 | Ajaure | Hydro | Reservoir | Store | Sweden | 80 |  | 1967 |  |  | 65.5064 | 15.6212 |  | 209 | 46 |  |  | GEM: G100000603450; GHR: GHR-GHR05726; GPD: WRI1002134; JRC: JRC-H651
1200 | Bjurfors Nedre | Hydro | Reservoir | Store | Sweden | 78 |  | 1959 |  |  | 64.1023 | 19.5671 |  | 10.34 |  |  |  | GEM: G100000603456; GHR: GHR-GHR05741; GPD: WRI1002041; JRC: JRC-H629, JRC-H939
1243 | Bullerforsen | Hydro | Reservoir | Store | Sweden | 47 |  | 1910 |  |  | 60.4858 | 15.4371 | [5 empty] | GEM: G100001027453; GHR: GHR-GHR05747; GPD: WRI1019408; JRC: JRC-H1526
1258 | Donje | Hydro | Reservoir | PP | Sweden | 72 |  | 1953 |  |  | 61.3956 | 16.4041 |  | 56.41 |  |  |  | GEM: G100001027454; GHR: GHR-GHR05750; GPD: WRI1019341; JRC: JRC-H977
1259 | Gammelange | Hydro | Reservoir | Store | Sweden | 78 |  | 1944 |  |  | 63.1414 | 16.1613 | [5 empty] | GEM: G100000603460; GHR: GHR-GHR05763; GPD: WRI1019322; JRC: JRC-H641
1260 | Gardikfors | Hydro | Reservoir | Store | Sweden | 60 |  | 1963 |  |  | 65.4763 | 15.8566 |  | 871 | 32 |  |  | GEM: G100001027455; GHR: GHR-GHR05764; GPD: WRI1002141; JRC: JRC-H736
1261 | Hammarforsen | Hydro | Reservoir | Store | Sweden | 80 |  | 1928 |  |  | 63.1137 | 16.3573 |  | 1.8 | 25 |  |  | GEM: G100000603463; GHR: GHR-GHR05777; GPD: WRI1002057; JRC: JRC-H594
1262 | Kvarnsveden | Hydro | Run-Of-River | Store | Sweden | 60 |  | 1970 |  |  | 60.5248 | 15.426 | [5 empty] | GEM: G100001052080; GHR: GHR-GHR05805; GPD: WRI1019406, WRI1019407; JRC: JRC-H901
1263 | Laforsen | Hydro | Reservoir | PP | Sweden | 57 |  | 1953 |  |  | 61.9501 | 15.5167 |  | 130.9 |  |  |  | GEM: G100001027458; GHR: GHR-GHR05808, GHR-GHR05811; GPD: WRI1019337; JRC: JRC-H1116
1264 | Langa | Hydro | Reservoir | Store | Sweden | 156 |  | 1956 |  |  | 62.4632 | 13.0803 |  | 784 | 217 |  |  | GEM: G100000603478; GHR: GHR-GHR05825; GPD: WRI1002071; JRC: JRC-H2490
1265 | Naverede | Hydro | Reservoir | Store | Sweden | 70 |  | 1955 |  |  | 63.2207 | 15.3219 |  | 14.56 |  |  |  | GEM: G100001027460; GHR: GHR-GHR05840; GPD: WRI1002138; JRC: JRC-H707
1266 | Pengfors | Hydro | Reservoir | Store | Sweden | 69 |  | 1954 |  |  | 63.9304 | 19.6661 |  | 9.85 |  |  |  | GEM: G100001027461; GHR: GHR-GHR05845; GPD: WRI1002139; JRC: JRC-H839
1267 | Rusfors | Hydro | Run-Of-River | Store | Sweden | 42 |  | 1962 |  |  | 64.7129 | 18.2534 |  | 75 | 22 |  |  | GEM: G100001027462; GHR: GHR-GHR05855; GPD: WRI1002146; JRC: JRC-H938
1268 | Selsfors | Hydro | Reservoir | Store | Sweden | 61 |  | 1944 |  |  | 64.2167 | 20.3167 |  | 10.4 |  |  |  | GEM: G100001027463; GHR: GHR-GHR05857; GPD: WRI1002083; JRC: JRC-H733
1269 | Skallbole | Hydro | Reservoir | Store | Sweden | 46 |  | 1949 |  |  | 62.3667 | 16.9667 | [5 empty] | GEM: G100001027464; GHR: GHR-GHR05862; GPD: WRI1002085; JRC: JRC-H895
1270 | Stenkullafors | Hydro | Reservoir | Store | Sweden | 57 |  | 1970 |  |  | 64.2861 | 17.2427 |  | 676.01 |  |  |  | GEM: G100001027465; GHR: GHR-GHR05872; GPD: WRI1002142; JRC: JRC-H766
1272 | Svarthalsforsen | Hydro | Run-Of-River | Store | Sweden | 80 |  | 1954 |  |  | 63.0291 | 16.573 | [5 empty] | GEM: G100000603502; GHR: GHR-GHR05879; GPD: WRI1019323; JRC: JRC-H628
1274 | Juktan Wind Farm | Wind | Onshore | Store | Sweden | 29 |  | 1970 |  |  | 65.2944 | 17.2409 |  | 577 | 297 |  |  | GEM: G100000916351; GHR: GHR-GHR05789; GPD: WRI1002155; JRC: JRC-H125, JRC-H1256
1286 | Stensele | Hydro | Reservoir | Store | Sweden | 54 |  | 1960 |  |  | 65.0521 | 17.2328 |  | 70.46 |  |  |  | GEM: G100001027466; GHR: GHR-GHR05873; GPD: WRI1002143; JRC: JRC-H882
1817 | Lillgrund Wind Farm | Wind | Offshore | PP | Sweden | 110 |  | 2007 |  |  | 55.516 | 12.8034 | [5 empty] | ENTSOE: 46WPU0000000058E; GEM: G100000919473; GPD: WRI1002127
1818 | Bjorkhojden Wind Farm | Wind | Onshore | PP | Sweden | 288 |  | 2015 |  |  | 63.4722 | 16.1034 | [5 empty] | ENTSOE: 46WPU00000000016; GEM: G100000919850; GPD: WRI1002039
1875 | Aroskraft | Solid Biomass | Steam Turbine | CHP | Sweden | 305 |  | 1973 |  |  | 59.5885 | 16.5139 | [5 empty] | GEM: G100000201442, G100001009098; GEO: GEO-46186; GPD: WRI1029974
1997 | Letten | Hydro | Pumped Storage | Store | Sweden | 36 |  | 1970 |  |  | 60.7122 | 12.6675 | 2003.3333 | 163.4 | 16 | 72120 |  | EESI: EESI-62699; GHR: GHR-GHR05819; JRC: JRC-H1057
2006 | Gejman | Hydro | Reservoir | PP | Sweden | 66 |  | 1970 |  |  | 65.572 | 15.1816 |  | 18.09 |  |  |  | GEM: G100001027456; GHR: GHR-GHR05765; GPD: WRI1002140
2007 | Lilla Edet | Hydro | Run-Of-River | PP | Sweden | 36 |  | 1926 |  |  | 58.1356 | 12.1199 | [5 empty] | GEM: G100001027459; GHR: GHR-GHR05821; GPD: WRI1002145
2008 | Stugun | Hydro | Reservoir | PP | Sweden | 47 |  | 1956 |  |  | 63.1625 | 15.6245 |  | 98.84 |  |  |  | GEM: G100001027467; GHR: GHR-GHR05877; GPD: WRI1002144
2012 | Gulsele | Hydro | Reservoir | Store | Sweden | 72 |  | 1955 |  |  | 63.8147 | 17.1246 |  | 1815 | 30 |  |  | GEM: G100001052077; GHR: GHR-GHR05775; JRC: JRC-H697
2013 | Hjalta | Hydro | Run-Of-River | PP | Sweden | 178 |  | 1952 |  |  | 63.1836 | 17.0985 | [5 empty] | GEM: G100000603466; GHR: GHR-GHR05781; JRC: JRC-H281
2014 | Kattstrupeforsen | Hydro | Reservoir | Store | Sweden | 56 |  | 1942 |  |  | 63.3265 | 14.5811 |  | 38.37 |  |  |  | GEM: G100001052079; GHR: GHR-GHR05795; JRC: JRC-H805
2015 | Norrange | Hydro | Run-Of-River | Store | Sweden | 50 |  | 1964 |  |  | 61.4774 | 16.3887 |  | 43 | 17 |  |  | GEM: G100001052092; GHR: GHR-GHR05837; JRC: JRC-H976
2016 | Ramsele | Hydro | Run-Of-River | PP | Sweden | 157 |  | 1958 |  |  | 63.5817 | 16.3303 |  | 67.2 |  |  |  | GEM: G100000603492; GHR: GHR-GHR05849; JRC: JRC-H336
2017 | Randi | Hydro | Reservoir | Store | Sweden | 85 |  | 1970 |  |  | 66.7092 | 19.5343 |  | 98 | 20 |  |  | GEM: G100000603493; GHR: GHR-GHR05850; JRC: JRC-H590
2018 | Solleftea | Hydro | Reservoir | Store | Sweden | 62 |  | 1966 |  |  | 63.1713 | 17.2658 |  | 3.6 |  |  |  | GEM: G100001052087; GHR: GHR-GHR05868; JRC: JRC-H716
2040 | Balforsen | Hydro | Reservoir | Store | Sweden | 88 |  | 1958 |  |  | 64.6535 | 18.4833 |  | 3.6 |  |  |  | GEM: G100000603453; GHR: GHR-GHR05733; JRC: JRC-H1967
2041 | Blasjon | Hydro | Reservoir | PP | Sweden | 60 |  | 1957 |  |  | 64.8348 | 14.081 |  | 100 | -99 |  |  | GEM: G100001052070; GHR: GHR-GHR05743; JRC: JRC-H772
2042 | Edensforsen | Hydro | Reservoir | PP | Sweden | 71 |  | 1956 |  |  | 63.6838 | 17.0066 |  | 28.89 |  |  |  | GEM: G100001052072; GHR: GHR-GHR05751; JRC: JRC-H757
2043 | Edsele | Hydro | Reservoir | Store | Sweden | 60 |  | 1965 |  |  | 63.4046 | 16.5571 |  | 1.8 |  |  |  | GEM: G100001052073; GHR: GHR-GHR05752; JRC: JRC-H737
2388 | Uppsala | Solid Biomass |  | PP | Sweden | 120 |  | 1973 |  |  | 59.8524 | 17.6774 | [5 empty] | GEM: G100001052234; GPD: WRI1002122; OPSD: OEU-4815
2519 | Vargon | Hydro | Reservoir | Store | Sweden | 35.3 |  | 1937 |  |  | 58.3556 | 12.3744 |  | 9500 | 20 |  |  | GHR: GHR-GHR05894; GPD: WRI1002151; JRC: JRC-H1064
2520 | Viforsens | Hydro | Reservoir | Store | Sweden | 10 |  | 1970 |  |  | 62.3111 | 17.1729 |  | 77.44 |  |  |  | GHR: GHR-GHR05896; GPD: WRI1002095; JRC: JRC-H1798
2521 | Volgsjofors | Hydro | Reservoir | Store | Sweden | 20 |  | 1970 |  |  | 64.3076 | 15.7126 |  | 275.48 |  |  |  | GHR: GHR-GHR05898; GPD: WRI1002096; JRC: JRC-H1383
2528 | Parki | Hydro | Reservoir | Store | Sweden | 20 |  | 1970 |  |  | 66.8309 | 18.9747 |  | 460 | 28 |  |  | GHR: GHR-GHR05843; GPD: WRI1002159; JRC: JRC-H1436
2529 | Parteboda | Hydro | Run-Of-River | PP | Sweden | 30 |  | 1960 |  |  | 62.5175 | 15.6913 |  | 17.36 |  |  |  | GHR: GHR-GHR05844; GPD: WRI1019325; JRC: JRC-H1198
2530 | Skedvi | Hydro | Reservoir | Store | Sweden | 38 |  | 1949 |  |  | 60.3982 | 15.8087 | [5 empty] | GHR: GHR-GHR05863; GPD: WRI1019414; JRC: JRC-H1034
2531 | Skogaby | Hydro | Reservoir | Store | Sweden | 12.5 |  | 1943 |  |  | 56.5306 | 13.1833 |  | 14.7 |  |  |  | GHR: GHR-GHR05864, GHR-GHR05865; GPD: WRI1019359; JRC: JRC-H1665
2532 | Spjutmo | Hydro | Reservoir | Store | Sweden | 35 |  | 1969 |  |  | 61.0839 | 14.3181 |  | 61.4 |  |  |  | GHR: GHR-GHR05869; GPD: WRI1019389; JRC: JRC-H1103
2533 | Untra | Hydro | Reservoir | Store | Sweden | 42 |  | 1918 |  |  | 60.5642 | 17.4392 |  | 72.61 |  |  |  | GHR: GHR-GHR05892; GPD: WRI1019418; JRC: JRC-H940
2658 | Abyverket | Solid Biomass |  | PP | Sweden | 170 |  | 1974 |  |  | 59.2649 | 15.1772 | [5 empty] | ENTSOE: 46WPU0000000063L; GEM: G100000201440, G100001052195; OPSD: OEU-4808
2684 | Batfors | Hydro | Reservoir | Store | Sweden | 42 |  | 1970 |  |  | 64.8326 | 20.2237 |  | 7.9 |  |  |  | GHR: GHR-GHR05736; GPD: WRI1002037; JRC: JRC-H972
2685 | Blybergs Kraftverk | Hydro | Reservoir | Store | Sweden | 15 |  | 1967 |  |  | 61.1469 | 14.1461 |  | 2.47 |  |  |  | GHR: GHR-GHR05744; GPD: WRI1019388; JRC: JRC-H1568
2686 | Frykfors Fryken | Hydro | Reservoir | Store | Sweden | 47 |  | 1907 |  |  | 59.5438 | 13.2996 |  | 182 | 20 |  |  | GHR: GHR-GHR05759; GPD: WRI1019435; JRC: JRC-H888
2687 | Gideabacka | Hydro | Reservoir | Store | Sweden | 14 |  | 1970 |  |  | 63.3311 | 19.1267 | [5 empty] | GHR: GHR-GHR05768; GPD: WRI1002055; JRC: JRC-H1605
2688 | Halvfari | Hydro | Reservoir | Store | Sweden | 24 |  | 1970 |  |  | 62.4166 | 13.5311 | [5 empty] | GHR: GHR-GHR05776; GPD: WRI1019330; JRC: JRC-H1338
2689 | Hermansboda | Hydro | Reservoir | Store | Sweden | 12 |  | 1962 |  |  | 62.5418 | 15.8434 |  | 54.5 |  |  |  | GHR: GHR-GHR05780; GPD: WRI1019326; JRC: JRC-H1699
2690 | Karsefors | Hydro | Reservoir | Store | Sweden | 31.4 |  | 1930 |  |  | 56.5017 | 13.1136 | [5 empty] | GHR: GHR-GHR05794; GPD: WRI1002063; JRC: JRC-H1122
2691 | Landafors | Hydro | Reservoir | Store | Sweden | 14.0832 |  | 1970 |  |  | 61.25 | 16.6333 |  | 0.27 |  |  |  | GHR: GHR-GHR05810; GPD: WRI1019346; JRC: JRC-H1578
2692 | Langed | Hydro | Reservoir | Store | Sweden | 5.45 |  | 1970 |  |  | 58.9243 | 12.3076 |  | 299.67 |  |  |  | GHR: GHR-GHR05813; GPD: WRI1002165; JRC: JRC-H2027
2693 | Leringsforsen | Hydro | Reservoir | Store | Sweden | 9 |  | 1944 |  |  | 62.5909 | 16.4066 |  | 360 | 18 |  |  | GHR: GHR-GHR05817; GPD: WRI1002164; JRC: JRC-H1824
2694 | Lottefors | Hydro | Reservoir | Store | Sweden | 13.76 |  | 1958 |  |  | 61.4167 | 16.4 |  | 19.47 |  |  |  | GHR: GHR-GHR05823; GPD: WRI1019340; JRC: JRC-H1646
2695 | Matfors | Hydro | Reservoir | Store | Sweden | 21 |  | 1970 |  |  | 62.2919 | 17.382 | [5 empty] | GHR: GHR-GHR05827; GPD: WRI1002075; JRC: JRC-H1382
2696 | Noppikoski | Hydro | Reservoir | Store | Sweden | 10 |  | 1967 |  |  | 61.4899 | 14.7095 |  | 107.01 |  |  |  | GHR: GHR-GHR05836; GPD: WRI1019391; JRC: JRC-H1744
2698 | Vartaverket Phase | Hard Coal | Steam Turbine | CHP | Sweden | 141 |  | 1990 |  | 2020 | 59.3533 | 18.1009 | [5 empty] | BEYONDCOAL: BEYOND-SE-11-1; GEM: G100000110565; OPSD: OEU-4857
2713 | Alfta | Hydro | Run-Of-River | PP | Sweden | 20 |  | 1945 |  |  | 61.3411 | 16.0068 |  | 14.44 |  |  |  | GHR: GHR-GHR05728; GPD: WRI1019343; JRC: JRC-H1389
2714 | Asele | Hydro | Reservoir | Store | Sweden | 27 |  |  |  |  | 64.0984 | 17.3065 |  | 11.82 |  |  |  | GHR: GHR-GHR05730; GPD: WRI1002153; JRC: JRC-H1218
2715 | Bassalt | Hydro | Reservoir | Store | Sweden | 8 |  | 1910 |  |  | 56.75 | 13.2833 |  | 2.2 |  |  |  | GHR: GHR-GHR05734; GPD: WRI1002036; JRC: JRC-H1862
3357 | Uppsala | Waste | Li | Store | Sweden | 10 |  |  |  |  | 59.8524 | 17.6774 |  |  |  | 20 |  | EESI: EESI-63965; GEM: G100001052233
3358 | Eskilstuna | Solid Biomass | Li | Store | Sweden | 38 |  | 1998 |  |  | 59.3807 | 16.4892 |  |  |  | 20 |  | EESI: EESI-64311; GEM: G100000200273
5053 | Aroskraft | Oil | Steam Turbine | CHP | Sweden | 250 |  | 1970 |  |  | 59.5885 | 16.5139 | [5 empty] | GEM: G100001000107; OPSD: OEU-4809
5129 | Stenungsund | Oil | Steam Turbine | PP | Sweden | 840 |  |  |  |  | 58.0863 | 11.8435 | [5 empty] | GPD: WRI1029980; OPSD: OEU-4847, OEU-4848
5130 | Nya Oresundsverket | Natural Gas | CCGT | PP | Sweden | 440 |  |  |  |  | 55.6261 | 13.0404 | [5 empty] | GPD: WRI1029978; OPSD: OEU-4832
5697 | Abelvattnet | Hydro | Reservoir | Store | Sweden | 4.6 |  | 1970 |  |  | 65.5452 | 14.9819 |  | 400 | 26 |  |  | GHR: GHR-GHR05725; JRC: JRC-H2103
5713 | Ojeforsen | Hydro | Reservoir | Store | Sweden | 27 |  |  |  |  | 62.4867 | 16.068 |  | 3.88 |  |  |  | GHR: GHR-GHR05901; JRC: JRC-H1217
5714 | Nissastrom | Hydro | Reservoir | Store | Sweden | 11.2 |  | 1970 |  |  | 56.8419 | 13.0086 |  | 2.12 |  |  |  | GHR: GHR-GHR05835; JRC: JRC-H1741
5715 | Motala | Hydro | Reservoir | Store | Sweden | 14 |  | 1970 |  |  | 58.5605 | 15.0824 |  | 170 | 25 |  |  | GHR: GHR-GHR05832; JRC: JRC-H1596
5716 | Mockfjard | Hydro | Reservoir | Store | Sweden | 12 |  | 1970 |  |  | 60.5015 | 14.9643 | [5 empty] | GHR: GHR-GHR05830; JRC: JRC-H1670
5717 | Lovons Krv | Hydro | Reservoir | Store | Sweden | 37 |  |  |  |  | 63.8296 | 15.6421 |  | 495 | 16 |  |  | GHR: GHR-GHR05824; JRC: JRC-H1048
5718 | Langstrommen | Hydro | Reservoir | Store | Sweden | 40 |  | 1970 |  |  | 62.1061 | 14.9959 |  | 15.94 |  |  |  | GHR: GHR-GHR05814; JRC: JRC-H975
5719 | Krangfors | Hydro | Reservoir | Store | Sweden | 53.8985 |  | 1970 |  |  | 64.75 | 20.4667 |  | 12.08 |  |  |  | GHR: GHR-GHR05801; JRC: JRC-H831
5720 | Klippen | Hydro | Reservoir | Store | Sweden | 27 |  | 1970 |  |  | 56.1237 | 13.116 |  | 357 | 65 |  |  | GHR: GHR-GHR05798; JRC: JRC-H1200
5721 | Kinna | Hydro | Reservoir | Store | Sweden | 3.1296 |  |  |  |  | 57.5093 | 12.6838 | [5 empty] | GHR: GHR-GHR05797; JRC: JRC-H2121
5722 | Hallforsens | Hydro | Reservoir | Store | Sweden | 22 |  |  |  |  | 64.5834 | 18.6923 | [5 empty] | GHR: GHR-GHR05786; JRC: JRC-H1351
5723 | Hackren | Hydro | Reservoir | Store | Sweden | 152 |  |  |  |  | 63.1979 | 13.5087 |  | 700 | 67 |  |  | GHR: GHR-GHR05774; JRC: JRC-H334
5724 | Grytfors | Hydro | Reservoir | Store | Sweden | 37 |  | 1970 |  |  | 65.2955 | 19.1135 |  | 49.54 |  |  |  | GHR: GHR-GHR05773; JRC: JRC-H1049
5725 | Grundsjoarna | Hydro | Reservoir | Store | Sweden | 88 |  | 1970 |  |  | 62.5321 | 13.0921 |  | 240 | 44 |  |  | GHR: GHR-GHR05772; JRC: JRC-H578
5726 | Granfors | Hydro | Reservoir | Store | Sweden | 40 |  | 1970 |  |  | 64.1833 | 20.3833 |  | 10.54 |  |  |  | GHR: GHR-GHR05770; JRC: JRC-H1009
5727 | Flasjon | Hydro | Reservoir | Store | Sweden | 17.3866 |  |  |  |  | 60.0833 | 13.9833 |  | 400 | 55 |  |  | GHR: GHR-GHR05754; JRC: JRC-H1484
5728 | Dabbsjo | Hydro | Reservoir | Store | Sweden | 26 |  | 1970 |  |  | 64.6077 | 15.4658 |  | 337 | 45 |  |  | GHR: GHR-GHR05748; JRC: JRC-H1240
5730 | Yngeredsfors | Hydro | Reservoir | Store | Sweden | 18.8 |  | 1970 |  |  | 57.0531 | 12.7782 |  | 6.82 |  |  |  | GHR: GHR-GHR05899; JRC: JRC-H1445
5731 | Turinge | Hydro | Reservoir | Store | Sweden | 18 |  | 1970 |  |  | 59.2 | 17.45 |  | 3.25 |  |  |  | GHR: GHR-GHR05890; JRC: JRC-H1467
5732 | Traryd | Hydro | Reservoir | Store | Sweden | 14.4 |  | 1970 |  |  | 56.5843 | 13.7561 |  | 8.03 |  |  |  | GHR: GHR-GHR05887; JRC: JRC-H1572
5733 | Trangfors | Hydro | Reservoir | Store | Sweden | 73 |  | 1970 |  |  | 59.6333 | 16.2 | [5 empty] | GHR: GHR-GHR05886; JRC: JRC-H654
5734 | Tasan | Hydro | Reservoir | Store | Sweden | 40 |  | 1970 |  |  | 59.3864 | 13.5697 |  | 9 | 269 |  |  | GHR: GHR-GHR05883; JRC: JRC-H973
5735 | Svartafors | Hydro | Reservoir | Store | Sweden | 4.6248 |  |  |  |  | 58.45 | 15.4919 |  | 0.81 |  |  |  | GHR: GHR-GHR05878; JRC: JRC-H2031
5736 | Storavan Bergnas Krv | Hydro | Reservoir | Store | Sweden | 8 |  | 1970 |  |  | 65.6833 | 18.1667 |  | 778 | 21 |  |  | GHR: GHR-GHR05874; JRC: JRC-H1873
5737 | Skymnas | Hydro | Reservoir | Store | Sweden | 15.6 |  | 1970 |  |  | 62.9167 | 15.0167 | [5 empty] | GHR: GHR-GHR05866; JRC: JRC-H1548
5738 | Skagern Gullspang | Hydro | Reservoir | Store | Sweden | 40 |  | 1970 |  |  | 58.9863 | 14.1067 |  | 300 | 20 |  |  | GHR: GHR-GHR05861; JRC: JRC-H974
5739 | Sils | Hydro | Reservoir | Store | Sweden | 12 |  |  |  |  | 63.3265 | 14.5812 |  | 9.61 |  |  |  | GHR: GHR-GHR05860; JRC: JRC-H1669
5740 | Sikfors | Hydro | Reservoir | Store | Sweden | 40 |  | 1970 |  |  | 65.5258 | 21.1832 | [5 empty] | GHR: GHR-GHR05858; JRC: JRC-H1033
5741 | Sadvajaur Sadva | Hydro | Reservoir | Store | Sweden | 31 |  | 1970 |  |  | 66.467 | 16.5495 |  | 605 | 31 |  |  | GHR: GHR-GHR05881; JRC: JRC-H1133
5742 | Rengard | Hydro | Reservoir | Store | Sweden | 36 |  | 1970 |  |  | 64.9335 | 20.0465 |  | 46.62 |  |  |  | GHR: GHR-GHR05852; JRC: JRC-H1058
5743 | Rebnisjaure Rebnis Krv | Hydro | Reservoir | Store | Sweden | 64 |  | 1970 |  |  | 66.499 | 17.1072 |  | 740 | 19 |  |  | GHR: GHR-GHR05851; JRC: JRC-H715
5744 | Prastforsens Krv | Hydro | Reservoir | Store | Sweden | 3 |  | 1970 |  |  | 60.6686 | 17.0769 | [5 empty] | GHR: GHR-GHR05848; JRC: JRC-H2489
5841 | Forshuvud | Hydro |  | PP | Sweden | 44 |  | 1970 |  |  | 60.4858 | 15.4371 | [5 empty] | GHR: GHR-GHR05757; GPD: WRI1019405
5842 | Forshult | Hydro |  | PP | Sweden | 24 |  | 1911 |  |  | 60.9667 | 12.4667 | [5 empty] | GHR: GHR-GHR05756; GPD: WRI1019369
5843 | Forshaga | Hydro |  | PP | Sweden | 6.6 |  | 1916 |  |  | 59.5254 | 13.4813 | [5 empty] | GHR: GHR-GHR05755; GPD: WRI1019373
5844 | Eldforsen | Hydro |  | PP | Sweden | 9 |  | 1935 |  |  | 60.5089 | 14.2246 | [5 empty] | GHR: GHR-GHR05753; GPD: WRI1019400
5845 | Dejefors | Hydro |  | PP | Sweden | 20 |  | 1906 |  |  | 59.6167 | 13.4667 | [5 empty] | GHR: GHR-GHR05749; GPD: WRI1019372
5846 | Brynge | Hydro |  | PP | Sweden | 5 |  | 1970 |  |  | 63.2909 | 18.7153 |  | 43.62 |  |  |  | GHR: GHR-GHR05746; GPD: WRI1002044
5847 | Bjurfors Ovre Krv | Hydro | Reservoir | PP | Sweden | 42 |  | 1961 |  |  | 60.065 | 15.9237 |  | 11.58 |  |  |  | GHR: GHR-GHR05742; GPD: WRI1002042
5848 | Bjorna | Hydro |  | PP | Sweden | 17 |  | 1970 |  |  | 63.5667 | 18.55 | [5 empty] | GHR: GHR-GHR05740; GPD: WRI1002040
5849 | Bergvik | Hydro | Reservoir | PP | Sweden | 16.2 |  | 1961 |  |  | 61.2667 | 16.85 |  | 777.94 |  |  |  | GHR: GHR-GHR05739; GPD: WRI1019347
5850 | Bergvattnet | Hydro | Reservoir | PP | Sweden | 21 |  | 1968 |  |  | 64.55 | 15.2333 |  | 22.51 |  |  |  | GHR: GHR-GHR05738; GPD: WRI1002038
5851 | Avesta Storfors | Hydro |  | PP | Sweden | 39 |  | 1970 |  |  | 60.1454 | 16.1679 | [5 empty] | GHR: GHR-GHR05731; GPD: WRI1019415, WRI1019416
5852 | Anjan | Hydro | Reservoir | PP | Sweden | 25 |  | 1970 |  |  | 63.6833 | 12.6333 |  | 374.32 |  |  |  | GHR: GHR-GHR05729; GPD: WRI1019314
5857 | Nederede | Hydro |  | PP | Sweden | 16 |  | 1970 |  |  | 62.4333 | 16.4833 | [5 empty] | GHR: GHR-GHR05834; GPD: WRI1002077
5858 | Munkfors | Hydro |  | PP | Sweden | 33 |  | 1931 |  |  | 59.8386 | 13.5436 | [5 empty] | GHR: GHR-GHR05833; GPD: WRI1019371
5859 | Malgomaj | Hydro | Reservoir | PP | Sweden | 10 |  | 1970 |  |  | 64.8 | 16.0167 |  | 3325 |  |  |  | GHR: GHR-GHR05826; GPD: WRI1002074
5860 | Lindbyn | Hydro |  | PP | Sweden | 11 |  | 1953 |  |  | 60.5167 | 14.9667 | [5 empty] | GHR: GHR-GHR05822; GPD: WRI1019403
5861 | Laholm | Hydro |  | PP | Sweden | 11.3 |  | 1932 |  |  | 56.5121 | 13.0437 | [5 empty] | GHR: GHR-GHR05809; GPD: WRI1002070
5862 | Kroppstadfors | Hydro |  | PP | Sweden | 3.5 |  | 1959 |  |  | 59.6553 | 12.5852 |  | 3.07 |  |  |  | GHR: GHR-GHR05803; GPD: WRI1019423
5863 | Krakerud | Hydro |  | PP | Sweden | 22 |  | 1921 |  |  | 59.5833 | 13.6833 |  | 10.14 |  |  |  | GHR: GHR-GHR05800; GPD: WRI1019368
5864 | Juveln | Hydro | Reservoir | PP | Sweden | 14 |  | 1970 |  |  | 63.7167 | 13.15 |  | 450 | -99 |  |  | GHR: GHR-GHR05790; GPD: WRI1019316
5865 | Hylte | Hydro | Reservoir | PP | Sweden | 26 |  | 1970 |  |  | 57.4536 | 12.0056 |  | 0.52 |  |  |  | GHR: GHR-GHR05785; GPD: WRI1002060
5866 | Hoting | Hydro |  | PP | Sweden | 15 |  | 1970 |  |  | 64.1167 | 16.1667 |  | 22.13 |  |  |  | GHR: GHR-GHR05784; GPD: WRI1002059
5867 | Horrmundsvalla | Hydro |  | PP | Sweden | 6.5 |  | 1960 |  |  | 61.2833 | 13.15 |  | 66.44 |  |  |  | GHR: GHR-GHR05783; GPD: WRI1019397
5868 | Glava | Hydro | Reservoir | PP | Sweden | 16 |  | 1958 |  |  | 59.55 | 12.55 |  | 430.48 |  |  |  | GHR: GHR-GHR05769; GPD: WRI1019425
5869 | Gidea | Hydro |  | PP | Sweden | 17 |  | 1970 |  |  | 63.55 | 18.6167 |  | 97.95 |  |  |  | GHR: GHR-GHR05767; GPD: WRI1002054
5870 | Gidbole | Hydro |  | PP | Sweden | 12 |  | 1970 |  |  | 63.4 | 19.05 | [5 empty] | GHR: GHR-GHR05766; GPD: WRI1002053
5871 | Gaddede | Hydro | Reservoir | PP | Sweden | 22 |  | 1970 |  |  | 64.5 | 14.15 |  | 100 | -99 |  |  | GHR: GHR-GHR05761; GPD: WRI1002051
5872 | Furudal | Hydro |  | PP | Sweden | 3.7 |  |  |  |  | 61.1667 | 15.1333 |  | 105.21 |  |  |  | GHR: GHR-GHR05760; GPD: WRI1019392
5885 | Tasjo | Hydro | Reservoir | PP | Sweden | 14 |  | 1970 |  |  | 64.2167 | 15.9 |  | 1207.88 |  |  |  | GHR: GHR-GHR05884; GPD: WRI1002090
5886 | Soderfors | Hydro | Reservoir | PP | Sweden | 20 |  | 1970 |  |  | 60.3833 | 17.2333 |  | 435.27 |  |  |  | GHR: GHR-GHR05867; GPD: WRI1002157
5887 | Sillre | Hydro | Reservoir | PP | Sweden | 11 |  | 1970 |  |  | 62.3913 | 17.3063 |  | 77.6 |  |  |  | GHR: GHR-GHR05859; GPD: WRI1002161
5888 | Rottnen | Hydro |  | PP | Sweden | 17 |  | 1970 |  |  | 57.0167 | 14.9 | [5 empty] | GHR: GHR-GHR05854; GPD: WRI1019434
7185 | Uljabuoda Wind Farm | Wind | Onshore | PP | Sweden | 30 |  | 2010 |  |  | 65.9607 | 17.6096 | [5 empty] | GEM: G100000916655; GPD: WRI1029982
7186 | Stor Rotliden Wind Farm | Wind | Onshore | PP | Sweden | 80 |  | 2010 |  |  | 64.2283 | 18.3872 | [5 empty] | GEM: G100000919214; GPD: WRI1002137
7187 | Nasudden Vast Wind Farm | Wind | Onshore | PP | Sweden | 46.2 |  | 1983 |  |  | 57.0822 | 18.2266 | [5 empty] | GEM: G100000917277, G100001005997; GPD: WRI1002163
7188 | Morttjarnberget Wind Farm | Wind | Onshore | PP | Sweden | 85 |  | 2014 |  |  | 62.7092 | 15.9192 | [5 empty] | GEM: G100000919264; GPD: WRI1002076
7189 | Jordbro | Solid Biomass |  | PP | Sweden | 20.3 |  | 1968 |  |  | 59.1517 | 18.1307 | [5 empty] | GEM: G100001052277; GPD: WRI1002158
7190 | Idbacksverket | Waste |  | PP | Sweden | 35 |  | 1997 |  |  | 58.7435 | 17.0002 | [5 empty] | GEM: G100000201450; GPD: WRI1002150
7191 | Hoge Vag Wind Farm | Wind | Onshore | PP | Sweden | 38 |  | 2015 |  |  | 55.8879 | 13.9357 | [5 empty] | GEM: G100000917448; GPD: WRI1002148
7192 | Hasselby | Solid Biomass |  | PP | Sweden | 75 |  | 1959 |  |  | 59.3622 | 17.8247 | [5 empty] | GEM: G100001000112, G100001052184, G100001052185; GPD: WRI1019438
7193 | Aroskraft | Hard Coal | Steam Turbine | PP | Sweden | 150 |  | 1963 |  | 2014 | 59.5885 | 16.5139 | [5 empty] | GEM: G100000100354, G100000100355; GPD: WRI1075797
7194 | Hogabjar Karsas Wind Farm | Wind | Onshore | PP | Sweden | 38 |  | 2016 |  |  | 56.9296 | 12.7474 | [5 empty] | GEM: G100000917447; GPD: WRI1002147
7215 | Vartaverket | Solid Biomass |  | PP | Sweden | 356 |  | 2013 |  |  | 59.3533 | 18.1009 | [5 empty] | GEM: G100000201463, G100000201464; GPD: WRI1019440, WRI1029983
7216 | Utgrunden Wind Farm | Wind | Offshore | PP | Sweden | 11 |  | 2000 |  | 2018 | 56.3353 | 16.2852 | [5 empty] | GEM: G100000911241; GPD: WRI1002162
8697 | Aroskraft | Waste | Steam Turbine | CHP | Sweden | 51 |  | 2014 |  |  | 59.5885 | 16.5139 | [5 empty] | GEM: G100000201441; GEO: GEO-46186
8801 | Hogaliden Wind Farm | Wind | Onshore | PP | Sweden | 105 |  | 2022 |  |  | 64.3094 | 20.3029 | [5 empty] | ENTSOE: 46WPU0000000153K; GEM: G100000919446
8802 | Halmstad | Oil | Steam Turbine | PP | Sweden | 200 |  | 1993 |  |  | 56.6926 | 12.9075 | [5 empty] | ENTSOE: 46WPU00000000024; GEM: G100001000111
8803 | Forsmark 3 | Nuclear | Steam Turbine | PP | Sweden | 1208 |  | 1985 |  |  | 60.4028 | 18.1744 | [5 empty] | ENTSOE: 46WPU0000000017S; GEM: G100000500128
8804 | Forsmark 2 | Nuclear | Steam Turbine | PP | Sweden | 1160 |  | 1981 |  |  | 60.4028 | 18.1744 | [5 empty] | ENTSOE: 46WPU0000000016U; GEM: G100000500146
8805 | Forsmark 1 | Nuclear | Steam Turbine | PP | Sweden | 1078 |  | 1980 |  |  | 60.4028 | 18.1744 | [5 empty] | ENTSOE: 46WPU0000000015W; GEM: G100000500246
8806 | Fabodberget Wind Farm | Wind | Onshore | PP | Sweden | 143 |  | 2021 |  |  | 64.2342 | 18.4842 | [5 empty] | ENTSOE: 46WPU0000000134O; GEM: G100001005443
8807 | Eken Solcellspark Solar | Solar | PV | PP | Sweden | 11.8 |  | 2020 |  |  | 58.4371 | 15.6276 | [5 empty] | ENTSOE: 46WPU0000000130W; GEM: G100001083476
8808 | Blakliden Fabodberget Wind Farm | Wind | Onshore | PP | Sweden | 353 |  | 2022 |  |  | 64.025 | 18.1358 | [5 empty] | ENTSOE: 46WPU0000000132S; GEM: G100000919928
8809 | Blaiken Wind Farm | Wind | Onshore | PP | Sweden | 75 |  | 2013 |  |  | 65.2604 | 17.3144 | [5 empty] | ENTSOE: 46WPU0000000068B; GEM: G100000919144
8810 | Bjornberget Wind Farm | Wind | Onshore | PP | Sweden | 372 |  | 2022 |  |  | 62.3244 | 15.7484 | [5 empty] | ENTSOE: 46WPU0000000203V; GEM: G100000919937
8811 | Bjorkvattnet Wind Farm | Wind | Onshore | PP | Sweden | 174.9 |  | 2021 |  |  | 63.3995 | 16.0161 | [5 empty] | ENTSOE: 46WPU0000000129H; GEM: G100001006040
8812 | Backhammar Wind Farm | Wind | Onshore | PP | Sweden | 92 |  | 2020 |  |  | 59.156 | 14.2238 | [5 empty] | ENTSOE: 46WPU0000000139E; GEM: G100000919328
8813 | Askalen Wind Farm | Wind | Onshore | PP | Sweden | 288 |  | 2020 |  |  | 63.5542 | 15.0532 | [5 empty] | ENTSOE: 46WPU0000000128J; GEM: G100000919849
8814 | Andberg Wind Farm | Wind | Onshore | PP | Sweden | 286 |  | 2021 |  |  | 61.7668 | 13.941 | [5 empty] | ENTSOE: 46WPU0000000137I; GEM: G100000919846
8815 | Aby Alebo Wind Farm | Wind | Onshore | PP | Sweden | 155 |  | 2021 |  |  | 57.1228 | 16.304 | [5 empty] | ENTSOE: 46WPU0000000148D; GEM: G100000919648
8817 | Skaftasen Wind Farm | Wind | Onshore | PP | Sweden | 231 |  | 2023 |  |  | 61.7926 | 14.4778 | [5 empty] | ENTSOE: 46WPU0000000146H; GEM: G100000919786
8818 | Sidensjo Wind Farm | Wind | Onshore | PP | Sweden | 144 |  | 2015 |  |  | 63.2987 | 18.1345 | [5 empty] | ENTSOE: 46WPU0000000112Y; GEM: G100000919607
8819 | Ringhals 4 | Nuclear | Steam Turbine | PP | Sweden | 1171 |  | 1983 |  |  | 57.2574 | 12.1087 | [5 empty] | ENTSOE: 46WPU0000000014Y; GEM: G100000500129
8820 | Ringhals 3 | Nuclear | Steam Turbine | PP | Sweden | 1117 |  | 1981 |  |  | 57.2574 | 12.1087 | [5 empty] | ENTSOE: 46WPU00000000121; GEM: G100000500186
8821 | Oskarshamn 3 | Nuclear | Steam Turbine | PP | Sweden | 1450 |  | 1985 |  |  | 57.4166 | 16.673 | [5 empty] | ENTSOE: 46WPU0000000061P; GEM: G100000500041
8822 | Ogonfagnaden Wind Farm | Wind | Onshore | PP | Sweden | 163 |  | 2015 |  |  | 63.4933 | 15.969 | [5 empty] | ENTSOE: 46WPU00000001020; GEM: G100000919455, G100000925650
8823 | Marhult Wind Farm | Wind | Onshore | PP | Sweden | 31 |  | 2023 |  |  | 57.0338 | 15.2559 | [5 empty] | ENTSOE: 46WPU00000001970; GEM: G100000916822
8824 | Malarberget Wind Farm | Wind | Onshore | PP | Sweden | 113 |  | 2021 |  |  | 60.1101 | 16.0686 | [5 empty] | ENTSOE: 46WPU0000000131U; GEM: G100000919485
8825 | Lemnhult Wind Farm | Wind | Onshore | PP | Sweden | 96 |  | 2013 |  |  | 57.2658 | 15.1829 | [5 empty] | ENTSOE: 46WPU0000000151O; GEM: G100000919365
8826 | Lehtirova Wind Farm | Wind | Onshore | PP | Sweden | 148 |  | 2018 |  |  | 67.1625 | 22.0047 | [5 empty] | ENTSOE: 46WPU0000000208L; GEM: G100000919615
8827 | Kronoberget Wind Farm | Wind | Onshore | PP | Sweden | 61 |  | 2019 |  |  | 59.2201 | 14.6687 | [5 empty] | ENTSOE: 46WPU0000000156E; GEM: G100000918941
8828 | Kraktorpet Wind Farm | Wind | Onshore | PP | Sweden | 163 |  | 2019 |  |  | 62.7222 | 16.4616 | [5 empty] | ENTSOE: 46WPU0000000138G; GEM: G100000919675
8829 | Klevberget Wind Farm | Wind | Onshore | PP | Sweden | 146.4 |  | 2023 |  |  | 62.4516 | 16.1471 | [5 empty] | ENTSOE: 46WPU00000001962; GEM: G100000919611
8830 | Karskruv Wind Farm | Wind | Onshore | PP | Sweden | 86 |  | 2023 |  |  | 57.1052 | 15.2983 | [5 empty] | ENTSOE: 46WPU0000000198Z; GEM: G100000919270
8831 | Jadraas Wind Farm | Wind | Onshore | PP | Sweden | 213 |  | 2013 |  |  | 60.8296 | 16.3202 | [5 empty] | ENTSOE: 46WPU0000000065H; GEM: G100000919765
8832 | Hocksjon Wind Farm | Wind | Onshore | PP | Sweden | 131 |  | 2023 |  |  | 63.4589 | 15.9774 | [5 empty] | ENTSOE: 46WPU0000000135M; GEM: G100000919574
8844 | Tvinnesheda Badeboda Wind Farm | Wind | Onshore | PP | Sweden | 202 |  | 2022 |  |  | 57.1396 | 15.3177 | [5 empty] | ENTSOE: 46WPU0000000149B; GEM: G100000919755
8845 | Tonsen Wind Farm | Wind | Onshore | PP | Sweden | 116 |  | 2020 |  |  | 61.14 | 16.4685 | [5 empty] | ENTSOE: 46WPU0000000116Q; GEM: G100000919504
8846 | Svartnas Wind Farm | Wind | Onshore | PP | Sweden | 115 |  | 2018 |  |  | 60.8447 | 16.1313 | [5 empty] | ENTSOE: 46WPU0000000115S; GEM: G100000919501
8847 | Stor Skalsjon Wind Farm | Wind | Onshore | PP | Sweden | 260 |  | 2023 |  |  | 62.7305 | 16.9775 | [5 empty] | ENTSOE: 46WPU00000002000; GEM: G100000919830
8848 | Slite | Oil | Steam Turbine | PP | Sweden | 126 |  | 1983 |  |  | 57.7087 | 18.8034 | [5 empty] | ENTSOE: 46WPU0000000157C; GEM: G100001000125, G100001000126
8893 | Aapua Wind Farm | Wind | Onshore | PP | Sweden | 11 |  | 2005 |  |  | 66.8405 | 23.461 | [5 empty] | GEM: G100000911084
8919 | Abro Bryggeri Solcellspark Solar | Solar | PV | PP | Sweden | 7.5 |  | 2023 |  |  | 57.664 | 15.8326 | [5 empty] | GEM: G100001083479
9035 | Agesta | Nuclear | Steam Turbine | PP | Sweden | 12 |  | 1964 |  | 1974 | 59.2062 | 18.0814 | [5 empty] | GEM: G100000500603
9178 | Aldermyrberget Wind Farm | Wind | Onshore | PP | Sweden | 72 |  | 2020 |  |  | 65.1527 | 20.1079 | [5 empty] | GEM: G100000919093
9189 | Alered Wind Farm | Wind | Onshore | PP | Sweden | 41 |  | 2014 |  |  | 56.9121 | 12.8266 | [5 empty] | GEM: G100000912255, G100000916198
9200 | Algkullen Wind Farm | Wind | Onshore | PP | Sweden | 93 |  | 2024 |  |  | 60.0234 | 15.1592 | [5 empty] | GEM: G100001005334
9207 | Aliden Wind Farm | Wind | Onshore | PP | Sweden | 47 |  | 2020 |  |  | 63.7451 | 18.8298 | [5 empty] | GEM: G100000918115
9231 | Almedal Wind Farm | Wind | Onshore | PP | Sweden | 56 |  | 2025 |  |  | 57.3337 | 12.2001 | [5 empty] | GEM: G100001005337
9334 | Amliden Wind Farm | Wind | Onshore | PP | Sweden | 52 |  | 2012 |  |  | 65.0409 | 18.9828 | [5 empty] | GEM: G100000911091, G100000917705
9510 | Anglarna Wind Farm | Wind | Onshore | PP | Sweden | 115 |  | 2026 |  |  | 60.8098 | 16.2263 | [5 empty] | GEM: G100001003689
9522 | Anneberg Wind Farm | Wind | Onshore | PP | Sweden | 11 |  | 2018 |  |  | 58.1452 | 13.7959 | [5 empty] | GEM: G100000911092
9612 | Araskoga Solpark Solar | Solar | PV | PP | Sweden | 1.3 |  | 2023 |  |  | 55.6947 | 13.7377 | [5 empty] | GEM: G100001083536
9621 | Arctic Paper Grycksbo Ab Solar | Solar | PV | PP | Sweden | 1.3 |  | 2023 |  |  | 60.6837 | 15.4759 | [5 empty] | GEM: G100001083534
9631 | Arendal Risholmen Wind Farm | Wind | Onshore | PP | Sweden | 10 |  | 2012 |  | 2018 | 57.6838 | 11.8049 | [5 empty] | GEM: G100001006051
9662 | Arjang Nv Wind Farm | Wind | Onshore | PP | Sweden | 61 |  | 2014 |  |  | 59.4198 | 12.0369 | [5 empty] | GEM: G100000916052, G100000917007
9663 | Arjang Sv Wind Farm | Wind | Onshore | PP | Sweden | 40 |  | 2014 |  |  | 59.3687 | 12.059 | [5 empty] | GEM: G100000917584
9698 | As Wind Farm | Wind | Onshore | PP | Sweden | 13.8 |  | 2011 |  |  | 58.5369 | 11.4889 | [5 empty] | GEM: G100001006038
10028 | Balinge Solcellsanlaggning Solar | Solar | PV | PP | Sweden | 3.6 |  | 2024 |  |  | 57.9493 | 12.5899 | [5 empty] | GEM: G100001083503
10165 | Barseback | Oil | Steam Turbine |  | Sweden | 80 |  | 1973 |  |  | 55.7486 | 12.9334 | [5 empty] | GEM: G100001000127, G100001000128
10166 | Barseback 1 | Nuclear | Steam Turbine | PP | Sweden | 615 |  | 1975 |  | 1999 | 55.7435 | 12.9201 | [5 empty] | GEM: G100000500406
10167 | Barseback 2 | Nuclear | Steam Turbine | PP | Sweden | 615 |  | 1977 |  | 2005 | 55.7435 | 12.9201 | [5 empty] | GEM: G100000500407
10319 | Bergvind Lingbo Wind Farm | Wind | Onshore | PP | Sweden | 265 |  | 2020 |  |  | 61.0874 | 16.3927 | [5 empty] | GEM: G100000919802
10598 | Bjorke Solcellspark Solar | Solar | PV | PP | Sweden | 7 |  | 2023 |  |  | 60.7945 | 17.1982 | [5 empty] | GEM: G100001083481
10599 | Bjorkerod Solar | Solar | PV | PP | Sweden | 1.2 |  | 2024 |  |  | 56.213 | 12.6907 | [5 empty] | GEM: G100001083540
10601 | Bjorkvallen Solenergi Solar | Solar | PV | PP | Sweden | 1 |  | 2025 |  |  | 60.7567 | 16.5204 | [5 empty] | GEM: G100001083550
10603 | Blabergsliden Wind Farm | Wind | Onshore | PP | Sweden | 143 |  | 2021 |  |  | 64.6257 | 20.3271 | [5 empty] | GEM: G100000919600
10608 | Blackfjallet Wind Farm | Wind | Onshore | PP | Sweden | 90 |  | 2021 |  |  | 63.9005 | 17.949 | [5 empty] | GEM: G100000919293
10622 | Blaiken Wind Farm | Wind | Onshore | PP | Sweden | 98 |  | 2017 |  |  | 65.3019 | 17.1294 | [5 empty] | GEM: G100000919374
10623 | Blaiken Wind Farm | Wind | Onshore | PP | Sweden | 75 |  | 2014 |  |  | 65.2697 | 17.2057 | [5 empty] | GEM: G100000919145
10642 | Blekhem Wind Farm | Wind | Onshore | PP | Sweden | 11 |  | 2012 |  |  | 57.8399 | 16.3708 | [5 empty] | GEM: G100000911107
10646 | Bliekevare Wind Farm | Wind | Onshore | PP | Sweden | 36 |  | 2009 |  |  | 64.64 | 15.5673 | [5 empty] | GEM: G100000917203
10648 | Blisterliden Wind Farm | Wind | Onshore | PP | Sweden | 98 |  | 2025 |  |  | 64.4277 | 20.2581 | [5 empty] | GEM: G100000919601
10651 | Blodrotberget Wind Farm | Wind | Onshore | PP | Sweden | 164 |  | 2021 |  |  | 63.8152 | 17.8839 | [5 empty] | GEM: G100000919677
10667 | Boarp Wind Farm | Wind | Onshore | PP | Sweden | 26 |  | 2025 |  |  | 57.4446 | 14.2395 | [5 empty] | GEM: G100000915442
10679 | Boda Nat Solar | Solar | PV | PP | Sweden | 5.1 |  | 2024 |  |  | 58.2796 | 14.2234 | [5 empty] | GEM: G100001083489
10680 | Boda Sand Solpark Solar | Solar | PV | PP | Sweden | 1.5 |  | 2024 |  |  | 57.2769 | 17.0458 | [5 empty] | GEM: G100001083525
10724 | Bohult Wind Farm | Wind | Onshore | PP | Sweden | 13 |  | 2014 |  |  | 56.9284 | 12.9013 | [5 empty] | GEM: G100000912263
10768 | Bomhus Energi | Solid Biomass |  |  | Sweden | 90 |  | 2013 |  |  | 60.6815 | 17.2697 | [5 empty] | GEM: G100000200252
10771 | Bondon Wind Farm | Wind | Onshore | PP | Sweden | 35 |  | 2008 |  |  | 65.2043 | 21.7155 | [5 empty] | GEM: G100000917120
10811 | Borlange Gagnbro Solar | Solar | PV | PP | Sweden | 4.3 |  | 2024 |  |  | 60.5238 | 15.3339 | [5 empty] | GEM: G100001083495
10874 | Bosjovarden Wind Farm | Wind | Onshore | PP | Sweden | 23 |  | 2015 |  |  | 61.3188 | 14.3344 | [5 empty] | GEM: G100000915277
10932 | Brahehus Wind Farm | Wind | Onshore | PP | Sweden | 21 |  | 2011 |  |  | 58.0607 | 14.5275 | [5 empty] | GEM: G100000914846
10954 | Brannliden Wind Farm | Wind | Onshore | PP | Sweden | 42 |  | 2019 |  |  | 65.2123 | 19.9243 | [5 empty] | GEM: G100000917765
10968 | Brattmyrliden Wind Farm | Wind | Onshore | PP | Sweden | 74 |  | 2021 |  |  | 63.6508 | 18.9683 | [5 empty] | GEM: G100000919138
10969 | Bratton Wind Farm | Wind | Onshore | PP | Sweden | 15 |  | 2010 |  |  | 58.6199 | 11.8198 | [5 empty] | GEM: G100000913004
10976 | Bredstorp Solpark Solar | Solar | PV | PP | Sweden | 1.2 |  | 2020 |  |  | 58.0244 | 15.0228 | [5 empty] | GEM: G100001083539
11000 | Bristaverket | Waste |  |  | Sweden | 20 |  | 2012 |  |  | 59.6095 | 17.8629 | [5 empty] | GEM: G100001052196
11001 | Bristaverket | Solid Biomass |  |  | Sweden | 46 |  | 1997 |  |  | 59.6095 | 17.8629 | [5 empty] | GEM: G100000200255
11006 | Brocklingsberget Wind Farm | Wind | Onshore | PP | Sweden | 77.6 |  | 2020 |  |  | 62.7461 | 15.5312 | [5 empty] | GEM: G100000917977, G100001005437
11017 | Brodtorget Solcellspark Solar | Solar | PV | PP | Sweden | 4.3 |  | 2021 |  |  | 59.8549 | 17.704 | [5 empty] | GEM: G100001083493
11034 | Brotorp Wind Farm | Wind | Onshore | PP | Sweden | 46 |  | 2016 |  |  | 56.9682 | 16.2847 | [5 empty] | GEM: G100000918067
11046 | Brunsmo Wind Farm | Wind | Onshore | PP | Sweden | 13 |  | 2010 |  |  | 56.3833 | 15.7512 | [5 empty] | GEM: G100000912270
11055 | Bruzaholm Wind Farm | Wind | Onshore | PP | Sweden | 138.6 |  | 2025 |  |  | 57.6821 | 15.1827 | [5 empty] | GEM: G100000919163
11128 | Buna Solcellspark Solar | Solar | PV | PP | Sweden | 7.2 |  | 2022 |  |  | 55.9417 | 14.2026 | [5 empty] | GEM: G100001083480
12271 | Chara Solar | Solar | PV | PP | Sweden | 6.1 |  | 2025 |  |  | 58.9479 | 16.1152 | [5 empty] | GEM: G100001083483
12499 | Claro Energy Solcellspark Solar | Solar | PV | PP | Sweden | 1.1 |  | 2021 |  |  | 57.4906 | 11.9963 | [5 empty] | GEM: G100001083546
13027 | Dallebo Wind Farm | Wind | Onshore | PP | Sweden | 18 |  | 2025 |  |  | 57.8079 | 13.1602 | [5 empty] | GEM: G100000915923
13073 | Dava | Solid Biomass |  |  | Sweden | 70 |  | 2000 |  |  | 63.8734 | 20.4048 | [5 empty] | GEM: G100000201443, G100001052194
13112 | Degerforsen | Hydro | Reservoir | PP | Sweden | 78 |  | 1965 |  |  | 63.7423 | 17.0257 | [5 empty] | GEM: G100001052071
13208 | Digerberget Wind Farm | Wind | Onshore | PP | Sweden | 12 |  | 2011 |  |  | 62.5142 | 14.6358 | [5 empty] | GEM: G100000911567
13522 | Dragaliden Wind Farm | Wind | Onshore | PP | Sweden | 24 |  | 2010 |  |  | 65.4507 | 20.5012 | [5 empty] | GEM: G100000915473
13591 | Dsv Landskrona Solar | Solar | PV | PP | Sweden | 14 |  | 2024 |  |  | 55.8827 | 12.8719 | [5 empty] | GEM: G100001083473
13702 | Egby Wind Farm | Wind | Onshore | PP | Sweden | 20 |  | 2009 |  |  | 56.8755 | 16.7988 | [5 empty] | GEM: G100000910496, G100001005440
13715 | Ekeby Solar | Solar | PV | PP | Sweden | 5.5 |  | 2025 |  |  | 55.9973 | 12.9858 | [5 empty] | GEM: G100001083488
13818 | Elenora | Solid Biomass |  |  | Sweden | 28 |  | 1972 |  |  | 56.9994 | 13.2337 | [5 empty] | GEM: G100001052291
13842 | Em Wind Farm | Wind | Onshore | PP | Sweden | 18.4 |  | 2011 |  |  | 57.1054 | 16.5372 | [5 empty] | GEM: G100001005441
13886 | Enkoping | Solid Biomass |  |  | Sweden | 23 |  | 1995 |  |  | 59.6283 | 17.0776 | [5 empty] | GEM: G100001052255
13904 | Enviksberget Wind Farm | Wind | Onshore | PP | Sweden | 37 |  | 2019 |  |  | 60.8816 | 16.1352 | [5 empty] | GEM: G100000917364
14020 | Eurosteel Solar | Solar | PV | PP | Sweden | 1 |  | 2023 |  |  | 56.7494 | 15.8855 | [5 empty] | GEM: G100001083558
14155 | Fabodliden Wind Farm | Wind | Onshore | PP | Sweden | 96.2 |  | 2015 |  |  | 64.3029 | 19.9461 | [5 empty] | GEM: G100000919189, G100001005331
14160 | Fagelas Wind Farm | Wind | Onshore | PP | Sweden | 44.8 |  | 2025 |  |  | 58.2421 | 14.1539 | [5 empty] | GEM: G100001090896
14161 | Fagelsangens Solelpark Solar | Solar | PV | PP | Sweden | 1 |  | 2024 |  |  | 59.774 | 18.7117 | [5 empty] | GEM: G100001083554
14168 | Fallasberget Wind Farm | Wind | Onshore | PP | Sweden | 23 |  | 2013 |  |  | 61.0506 | 16.5724 | [5 empty] | GEM: G100000915297
14183 | Fasikan Wind Farm | Wind | Onshore | PP | Sweden | 90 |  | 2026 |  |  | 62.6505 | 15.5733 | [5 empty] | GEM: G100000919301
14239 | Femstenaberg Wind Farm | Wind | Onshore | PP | Sweden | 46.2 |  | 2023 |  |  | 58.8817 | 11.2661 | [5 empty] | GEM: G100000918073
14283 | Fjallboheden Wind Farm | Wind | Onshore | PP | Sweden | 42 |  | 2021 |  |  | 65.0119 | 20.3214 | [5 empty] | GEM: G100000917779
14284 | Fjelie Laxmans Akarp Wind Farm | Wind | Onshore | PP | Sweden | 10 |  | 2019 |  |  | 55.7343 | 13.1225 | [5 empty] | GEM: G100000910512
14377 | Forsby Solpark Solar | Solar | PV | PP | Sweden | 2.5 |  | 2022 |  |  | 56.1072 | 13.1503 | [5 empty] | GEM: G100001083512
14378 | Forsmark | Oil | Steam Turbine |  | Sweden | 86 |  |  |  |  | 60.4029 | 18.1627 | [5 empty] | GEM: G100001009084, G100001009085
14380 | Forsse | Hydro | Run-Of-River | PP | Sweden | 56 |  | 1968 |  |  | 63.1547 | 17.0215 | [5 empty] | GEM: G100001052076
14417 | Fredriksdal Wind Farm | Wind | Onshore | PP | Sweden | 24 |  | 2013 |  |  | 57.6381 | 14.5498 | [5 empty] | GEM: G100000913401
14430 | Frillesas Solcellspark Solar | Solar | PV | PP | Sweden | 1.7 |  | 2021 |  |  | 57.3288 | 12.2038 | [5 empty] | GEM: G100001083521
14447 | Froreda Wind Farm | Wind | Onshore | PP | Sweden | 23 |  | 2016 |  |  | 57.4274 | 15.5556 | [5 empty] | GEM: G100000915299
14448 | Froskog Wind Farm | Wind | Onshore | PP | Sweden | 37.2 |  | 2025 |  |  | 58.9882 | 12.5278 | [5 empty] | GEM: G100001090895
14449 | Froslida Wind Farm | Wind | Onshore | PP | Sweden | 23 |  | 2010 |  |  | 56.8828 | 13.0249 | [5 empty] | GEM: G100000915300
14454 | Fryksdalshojden Wind Farm | Wind | Onshore | PP | Sweden | 49.4 |  | 2023 |  |  | 59.6987 | 13.0494 | [5 empty] | GEM: G100000917714
14472 | Furuby Wind Farm | Wind | Onshore | PP | Sweden | 62 |  | 2022 |  |  | 56.85 | 15.0971 | [5 empty] | GEM: G100000918950
14481 | Gabrielsberget Wind Farm | Wind | Onshore | PP | Sweden | 92 |  | 2012 |  |  | 63.5243 | 19.2663 | [5 empty] | GEM: G100000919332
14527 | Gardshyttan Wind Farm | Wind | Onshore | PP | Sweden | 27 |  | 2012 |  |  | 58.759 | 15.0286 | [5 empty] | GEM: G100000911226, G100000913407
14528 | Gardslosa Wind Farm | Wind | Onshore | PP | Sweden | 10 |  | 2010 |  |  | 56.8017 | 16.7158 | [5 empty] | GEM: G100000910531
14557 | Garstad | Waste |  |  | Sweden | 69 |  | 1994 |  |  | 58.4346 | 15.6569 | [5 empty] | GEM: G100001000108, G100001052268
14567 | Gata Solar | Solar | PV | PP | Sweden | 1.1 |  | 2023 |  |  | 56.3619 | 16.058 | [5 empty] | GEM: G100001083545
14578 | Gaxsjo Raftsjohojden Wind Farm | Wind | Onshore | PP | Sweden | 61 |  | 2022 |  |  | 63.643 | 15.0654 | [5 empty] | GEM: G100000918943
14686 | Gettnabo Wind Farm | Wind | Onshore | PP | Sweden | 12 |  | 2011 |  |  | 56.3906 | 15.9501 | [5 empty] | GEM: G100000911631
14786 | Glotesvalen Wind Farm | Wind | Onshore | PP | Sweden | 90 |  | 2014 |  |  | 62.1451 | 13.5449 | [5 empty] | GEM: G100000919305
14883 | Goteborg | Oil | Steam Turbine | CHP | Sweden | 36 |  | 1954 |  |  | 57.7029 | 11.9546 | [5 empty] | GEM: G100001000109
14935 | Granberg Wind Farm | Wind | Onshore | PP | Sweden | 10 |  | 2011 |  |  | 61.2127 | 13.8482 | [5 empty] | GEM: G100000910549
14936 | Granberget Wind Farm | Wind | Onshore | PP | Sweden | 12 |  | 2009 |  |  | 60.6522 | 12.8178 | [5 empty] | GEM: G100000911644
14937 | Granberget Wind Farm | Wind | Onshore | PP | Sweden | 13.6 |  | 2013 |  |  | 64.1703 | 20.996 | [5 empty] | GEM: G100001003897
14998 | Grevekulla Wind Farm | Wind | Onshore | PP | Sweden | 37.2 |  | 2023 |  |  | 57.7276 | 15.2518 | [5 empty] | GEM: G100000917366
15003 | Grimsas Wind Farm | Wind | Onshore | PP | Sweden | 47 |  | 2018 |  |  | 57.4555 | 13.5216 | [5 empty] | GEM: G100000918123
15023 | Gronhogen Wind Farm | Wind | Onshore | PP | Sweden | 11 |  | 1995 |  | 2014 | 56.2686 | 16.4188 | [5 empty] | GEM: G100001005099
15024 | Gronhult Wind Farm | Wind | Onshore | PP | Sweden | 67 |  | 2023 |  |  | 57.7795 | 16.1474 | [5 empty] | GEM: G100000919018
15073 | Gruvons Bruk | Solid Biomass |  |  | Sweden | 62 |  | 1979 |  |  | 59.3399 | 13.1169 | [5 empty] | GEM: G100000201444, G100001052197
15079 | Grytsjon Wind Farm | Wind | Onshore | PP | Sweden | 30 |  | 2013 |  |  | 56.4855 | 13.3956 | [5 empty] | GEM: G100000916506
15096 | Gubbaberget Wind Farm | Wind | Onshore | PP | Sweden | 82 |  | 2023 |  |  | 62.2735 | 15.8649 | [5 empty] | GEM: G100000919229
15115 | Gummarasen Wind Farm | Wind | Onshore | PP | Sweden | 10 |  | 2010 |  |  | 57.0502 | 12.4921 | [5 empty] | GEM: G100000910558
15118 | Gunnarby Wind Farm | Wind | Onshore | PP | Sweden | 16 |  | 2013 |  |  | 58.4068 | 11.6881 | [5 empty] | GEM: G100000913414
15158 | Hacksta Wind Farm | Wind | Onshore | PP | Sweden | 10 |  | 2009 |  |  | 61.7664 | 17.3132 | [5 empty] | GEM: G100000910559
15192 | Hajsberget Och Sodra Lansmansberget Wind Farm | Wind | Onshore | PP | Sweden | 71.6 |  | 2020 |  |  | 59.7905 | 12.973 | [5 empty] | GEM: G100000913773, G100000918740
15193 | Hakarp Wind Farm | Wind | Onshore | PP | Sweden | 16 |  | 2012 |  |  | 56.2036 | 15.1648 | [5 empty] | GEM: G100000913417
15203 | Hallby | Hydro | Reservoir | PP | Sweden | 84 |  |  |  |  | 63.8846 | 17.1948 | [5 empty] | GEM: G100000603462
15208 | Hallstavik Solar Farm | Solar | PV | PP | Sweden | 64 |  | 2025 |  |  | 60.0726 | 18.5566 | [5 empty] | GEM: G100001000425
15215 | Han Wind Farm | Wind | Onshore | PP | Sweden | 21 |  | 2022 |  |  | 59.5084 | 11.7401 | [5 empty] | GEM: G100000914884
15217 | Handelo | Solid Biomass |  |  | Sweden | 129 |  | 1983 |  |  | 58.6206 | 16.2319 | [5 empty] | GEM: G100000201445, G100000201446
15322 | Havsnas Wind Farm | Wind | Onshore | PP | Sweden | 94 |  | 2010 |  |  | 64.0349 | 15.6518 | [5 empty] | GEM: G100000919340
15331 | Hedbodberget Wind Farm | Wind | Onshore | PP | Sweden | 30 |  | 2009 |  |  | 61.1782 | 15.3853 | [5 empty] | GEM: G100000910570, G100000911672
15332 | Hedensbyn | Solid Biomass |  |  | Sweden | 36 |  | 1996 |  |  | 64.7453 | 21.0425 | [5 empty] | GEM: G100000201448
15333 | Hedenverket | Solid Biomass |  |  | Sweden | 55 |  | 1991 |  |  | 59.3861 | 13.5707 | [5 empty] | GEM: G100000200278, G100001052214
15363 | Henja Solpark Solar | Solar | PV | PP | Sweden | 15.4 |  | 2024 |  |  | 57.2777 | 13.5558 | [5 empty] | GEM: G100001083471
15445 | Hisingen Logistikpark Solar | Solar | PV | PP | Sweden | 3.7 |  | 2020 |  |  | 57.7398 | 11.8667 | [5 empty] | GEM: G100001083502
15446 | Hissmofors | Hydro | Run-Of-River | PP | Sweden | 60 |  | 2013 |  |  | 63.3318 | 14.4681 | [5 empty] | GEM: G100001052078
15450 | Hjuleberg Wind Farm | Wind | Onshore | PP | Sweden | 36 |  | 2014 |  |  | 56.9558 | 12.7428 | [5 empty] | GEM: G100000917245
15451 | Hoby Sol Nr Solar | Solar | PV | PP | Sweden | 1 |  | 2020 |  |  | 56.2395 | 15.1225 | [5 empty] | GEM: G100001083552
15459 | Hogdalenverket | Waste |  |  | Sweden | 71 |  | 1979 |  |  | 59.2581 | 18.0603 | [5 empty] | GEM: G100000200280, G100001052215
15461 | Hogen Wind Farm | Wind | Onshore | PP | Sweden | 11 |  | 2021 |  |  | 58.1637 | 12.0118 | [5 empty] | GEM: G100000911143
15464 | Hogkolen Wind Farm | Wind | Onshore | PP | Sweden | 65 |  | 2018 |  |  | 61.7042 | 15.6156 | [5 empty] | GEM: G100000918985
15466 | Hogtjarnsklack Wind Farm | Wind | Onshore | PP | Sweden | 13 |  | 2012 |  |  | 60.3401 | 16.2106 | [5 empty] | GEM: G100000912313
15481 | Holms Vastbyn Wind Farm | Wind | Onshore | PP | Sweden | 11 |  | 2014 |  |  | 62.6757 | 16.6219 | [5 empty] | GEM: G100001005147
15504 | Horby Solar | Solar | PV | PP | Sweden | 18.1 |  | 2023 |  |  | 56.0513 | 14.6685 | [5 empty] | GEM: G100001083468
15509 | Hornamossen Wind Farm | Wind | Onshore | PP | Sweden | 43 |  | 2021 |  |  | 57.9816 | 13.9292 | [5 empty] | GEM: G100000917879
15510 | Hornberget Wind Farm | Wind | Onshore | PP | Sweden | 10 |  | 2007 |  |  | 65.085 | 18.5998 | [5 empty] | GEM: G100000910587
15511 | Horneborgsverket | Solid Biomass |  |  | Sweden | 40 |  | 2009 |  |  | 63.2754 | 18.7157 | [5 empty] | GEM: G100000201449
15512 | Hornefors Wind Farm | Wind | Onshore | PP | Sweden | 22 |  | 2009 |  |  | 63.6363 | 19.95 | [5 empty] | GEM: G100000910588, G100000911693
15521 | Horshaga Wind Farm | Wind | Onshore | PP | Sweden | 68 |  | 2025 |  |  | 57.1731 | 15.2237 | [5 empty] | GEM: G100000916918
15528 | Hova Solcellspark Solar | Solar | PV | PP | Sweden | 5.9 |  | 2024 |  |  | 58.8543 | 14.1974 | [5 empty] | GEM: G100001083484
15555 | Hsb Sodermanlands Solcellspark Solar | Solar | PV | PP | Sweden | 12.5 |  | 2020 |  |  | 59.3709 | 16.9389 | [5 empty] | GEM: G100001083475
15560 | Hud Wind Farm | Wind | Onshore | PP | Sweden | 15 |  | 2008 |  |  | 58.6494 | 11.4463 | [5 empty] | GEM: G100000913102
15567 | Hullevik Solcellspark Solar | Solar | PV | PP | Sweden | 4.3 |  | 2024 |  |  | 57.0714 | 14.3861 | [5 empty] | GEM: G100001083496
15568 | Hultema Wind Farm | Wind | Onshore | PP | Sweden | 60 |  | 2023 |  |  | 58.7952 | 15.3565 | [5 empty] | GEM: G100000918908
15569 | Hultsfred Solar Farm | Solar | PV | PP | Sweden | 100 |  | 2025 |  |  | 57.5277 | 15.8211 | [5 empty] | GEM: G100000828251
15570 | Hultsfred Solcellspark Solar | Solar | PV | PP | Sweden | 2.5 |  | 2022 |  |  | 57.5091 | 15.8431 | [5 empty] | GEM: G100001083510
15575 | Hunnestad Solcellspark Solar | Solar | PV | PP | Sweden | 2.3 |  | 2024 |  |  | 57.0953 | 12.3857 | [5 empty] | GEM: G100001083516
15620 | Idhult Wind Farm | Wind | Onshore | PP | Sweden | 16 |  | 2011 |  |  | 56.9618 | 16.2367 | [5 empty] | GEM: G100000913425
15631 | Igelsta Chp | Solid Biomass |  |  | Sweden | 85 |  | 1982 |  |  | 59.176 | 17.6646 | [5 empty] | GEM: G100000200230
15632 | Iggesund Mill | Solid Biomass |  |  | Sweden | 75 |  | 2012 |  |  | 61.6407 | 17.0867 | [5 empty] | GEM: G100000201451
15633 | Iglasjon Wind Farm | Wind | Onshore | PP | Sweden | 26 |  | 2016 |  |  | 57.3865 | 12.2024 | [5 empty] | GEM: G100000916036
15775 | Jagarstugan Solkraft Inmatning Solar | Solar | PV | PP | Sweden | 1 |  | 2024 |  |  | 59.0032 | 16.5713 | [5 empty] | GEM: G100001083557
15800 | Jarkvissle | Hydro | Run-Of-River | PP | Sweden | 96 |  | 1959 |  |  | 62.7972 | 16.6647 | [5 empty] | GEM: G100000603470
15882 | Jenasen Wind Farm | Wind | Onshore | PP | Sweden | 79 |  | 2018 |  |  | 62.7163 | 16.8904 | [5 empty] | GEM: G100000919190
15971 | Johannes | Solid Biomass |  |  | Sweden | 23.9 |  | 1999 |  |  | 60.633 | 17.1372 | [5 empty] | GEM: G100001052276
15972 | Johansfors Solpark Solar | Solar | PV | PP | Sweden | 1.8 |  | 2024 |  |  | 56.6963 | 15.5448 | [5 empty] | GEM: G100001083518
15974 | Jokkmokksliden Wind Farm | Wind | Onshore | PP | Sweden | 25 |  | 2011 |  |  | 65.2573 | 18.9447 | [5 empty] | GEM: G100000915762
16003 | Jung Asa Wind Farm | Wind | Onshore | PP | Sweden | 12 |  | 2014 |  |  | 58.3195 | 13.0691 | [5 empty] | GEM: G100000911709
16037 | Kafjarden Wind Farm | Wind | Onshore | PP | Sweden | 32 |  | 2023 |  |  | 59.4183 | 16.6356 | [5 empty] | GEM: G100000915526
16068 | Kalleberg Wind Farm | Wind | Onshore | PP | Sweden | 10 |  | 2010 |  |  | 58.1399 | 13.7048 | [5 empty] | GEM: G100000910604
16069 | Kallinge Solar | Solar | PV | PP | Sweden | 1.5 |  | 2022 |  |  | 56.2584 | 15.3282 | [5 empty] | GEM: G100001083528
16124 | Kaphult Wind Farm | Wind | Onshore | PP | Sweden | 42 |  | 2009 |  |  | 56.4624 | 13.2705 | [5 empty] | GEM: G100000914037, G100000915601
16178 | Karehamn Wind Farm | Wind | Offshore | PP | Sweden | 48 |  | 2013 |  |  | 57.0091 | 17.0046 | [5 empty] | GEM: G100000918189
16193 | Karlsborg Mill | Solid Biomass |  |  | Sweden | 52 |  | 2006 |  |  | 65.7942 | 23.2804 | [5 empty] | GEM: G100000201452
16194 | Karlskrona Solpark Solar | Solar | PV | PP | Sweden | 2.4 |  | 2021 |  |  | 56.1992 | 15.6375 | [5 empty] | GEM: G100001083513
16470 | Kimstad | Oil | Steam Turbine |  | Sweden | 134 |  |  |  |  | 58.5381 | 15.9651 | [5 empty] | GEM: G100001000116, G100001000117
16474 | Kingebol Wind Farm | Wind | Onshore | PP | Sweden | 37 |  | 2022 |  |  | 58.9157 | 12.5615 | [5 empty] | GEM: G100000917371
16475 | Kings Roar Solar Farm | Solar | PV | PP | Sweden | 22 |  | 2023 |  |  | 59.6136 | 16.5458 | [5 empty] | GEM: G100000828252
16517 | Klinte Wind Farm | Wind | Onshore | PP | Sweden | 10 |  | 2009 |  |  | 57.3761 | 18.1798 | [5 empty] | GEM: G100000910616
16541 | Knared Wind Farm | Wind | Onshore | PP | Sweden | 20 |  | 2012 |  |  | 56.5421 | 13.3525 | [5 empty] | GEM: G100000914589
16542 | Knasjoberget Wind Farm | Wind | Onshore | PP | Sweden | 98 |  | 2025 |  |  | 63.0321 | 17.1371 | [5 empty] | GEM: G100000925633
16550 | Knostad Wind Farm | Wind | Onshore | PP | Sweden | 46 |  | 2022 |  |  | 59.2582 | 12.894 | [5 empty] | GEM: G100000918084
16614 | Kolvallen Wind Farm | Wind | Onshore | PP | Sweden | 96.6 |  |  |  |  | 61.8847 | 15.1589 | [5 empty] | GEM: G100000919870
16678 | Korpfjallet Wind Farm | Wind | Onshore | PP | Sweden | 21 |  | 2011 |  |  | 60.3347 | 13.9389 | [5 empty] | GEM: G100000914911
16683 | Korstaverket | Waste |  |  | Sweden | 77 |  | 1981 |  |  | 62.4039 | 17.3916 | [5 empty] | GEM: G100001052216, G100001052218
16881 | Krontorp Wind Farm | Wind | Onshore | PP | Sweden | 39 |  | 2020 |  |  | 59.1765 | 14.2763 | [5 empty] | GEM: G100000917527
16898 | Krusmon Solar | Solar | PV | PP | Sweden | 1 |  | 2021 |  |  | 60.4783 | 13.1794 | [5 empty] | GEM: G100001083549
16962 | Kulltorp Wind Farm | Wind | Onshore | PP | Sweden | 10 |  | 2009 |  |  | 57.2824 | 13.7562 | [5 empty] | GEM: G100000910626
16982 | Kv Linkoping | Solid Biomass |  |  | Sweden | 67.3 |  | 1964 |  |  | 58.4188 | 15.6239 | [5 empty] | GEM: G100000201453, G100001052267
16985 | Kvilla Wind Farm | Wind | Onshore | PP | Sweden | 12 |  | 2014 |  |  | 56.4354 | 15.9492 | [5 empty] | GEM: G100000911744
16999 | Kyrkberget Wind Farm | Wind | Onshore | PP | Sweden | 23 |  | 2011 |  |  | 60.8781 | 13.6126 | [5 empty] | GEM: G100000915319
17229 | Lahall | Oil | Steam Turbine |  | Sweden | 240 |  |  |  |  | 57.2332 | 12.1737 | [5 empty] | GEM: G100001000118, G100001000119, G100001000120, G100001000121
17278 | Langavalen Wind Farm | Wind | Onshore | PP | Sweden | 14 |  | 2005 |  |  | 62.4627 | 13.2888 | [5 empty] | GEM: G100000912724
17283 | Langhag | Hydro | Reservoir | PP | Sweden | 52 |  | 1938 |  |  | 60.397 | 15.7152 | [5 empty] | GEM: G100001052081
17287 | Langmarken Wind Farm | Wind | Onshore | PP | Sweden | 26 |  | 2017 |  |  | 59.363 | 14.204 | [5 empty] | GEM: G100000915954
17519 | Laxaskogen Wind Farm | Wind | Onshore | PP | Sweden | 25 |  | 2019 |  |  | 58.9367 | 14.7209 | [5 empty] | GEM: G100000915772
17597 | Lebo Wind Farm | Wind | Onshore | PP | Sweden | 33 |  | 2024 |  |  | 57.6344 | 16.4441 | [5 empty] | GEM: G100001005452
17630 | Lejonpannan | Waste |  |  | Sweden | 21.5 |  | 2015 |  |  | 58.4344 | 15.6585 | [5 empty] | GEM: G100001052269
17655 | Lerkaka Wind Farm | Wind | Onshore | PP | Sweden | 10 |  | 2013 |  |  | 56.7265 | 16.6947 | [5 empty] | GEM: G100000910661
17656 | Lervik Wind Farm | Wind | Onshore | PP | Sweden | 46 |  | 2024 |  |  | 57.6515 | 16.2727 | [5 empty] | GEM: G100000917638
17797 | Lidkoping Solar Park | Solar | PV | PP | Sweden | 24 |  | 2024 |  |  | 58.461 | 13.1456 | [5 empty] | GEM: G100001046511
17820 | Lilla Nyby Solcellspark Solar | Solar | PV | PP | Sweden | 1 |  | 2021 |  |  | 59.3435 | 16.5408 | [5 empty] | GEM: G100001083559
17851 | Lindbacks Bygg Superfabriken Solar | Solar | PV | PP | Sweden | 1.2 |  | 2017 |  |  | 65.2442 | 21.6235 | [5 empty] | GEM: G100001083541
17852 | Lindberg Solcellspark Solar | Solar | PV | PP | Sweden | 4 |  | 2021 |  |  | 57.159 | 12.2907 | [5 empty] | GEM: G100001083499
17854 | Lindesberg Solar Farm | Solar | PV | PP | Sweden | 22 |  |  |  |  | 59.6136 | 15.2372 | [5 empty] | GEM: G100000828256
17860 | Linkoping Universitet Solcellsanlaggning Solar | Solar | PV | PP | Sweden | 1.1 |  | 2019 |  |  | 58.3981 | 15.5762 | [5 empty] | GEM: G100001083544
17862 | Linnvasselv | Hydro | Reservoir | PP | Sweden | 73 |  | 1962 |  |  | 64.6482 | 13.7609 | [5 empty] | GEM: G100001052084
17865 | Lintex Ab Solcellsanlaggning Solar | Solar | PV | PP | Sweden | 1.7 |  | 2022 |  |  | 56.7481 | 15.888 | [5 empty] | GEM: G100001083520
17919 | Ljunga | Hydro | Run-Of-River | PP | Sweden | 59 |  | 1973 |  |  | 62.5011 | 16.0194 | [5 empty] | GEM: G100001052085
17920 | Ljungbyholm Wind Farm | Wind | Onshore | PP | Sweden | 48 |  | 2021 |  |  | 56.6595 | 16.0576 | [5 empty] | GEM: G100000918203
17921 | Ljusback Solcellspark Solar | Solar | PV | PP | Sweden | 1.3 |  | 2023 |  |  | 60.1549 | 16.8451 | [5 empty] | GEM: G100001083532
18097 | Lovstaviken Wind Farm | Wind | Onshore | PP | Sweden | 12 |  | 2007 |  |  | 56.885 | 12.4681 | [5 empty] | GEM: G100000911800
18166 | Lulea | Natural Gas | CCGT | CHP | Sweden | 100 |  |  |  |  | 65.5716 | 22.082 | [5 empty] | GEM: G100000410480
18172 | Lundby Tradet Wind Farm | Wind | Onshore | PP | Sweden | 11 |  | 2021 |  |  | 57.9602 | 13.5681 | [5 empty] | GEM: G100000925635
18180 | Lursang Wind Farm | Wind | Onshore | PP | Sweden | 20 |  | 2023 |  |  | 58.8467 | 11.3344 | [5 empty] | GEM: G100000914627
18197 | Lyckas Krafto Ab Wind Farm | Wind | Onshore | PP | Sweden | 39 |  | 2024 |  |  | 57.7576 | 14.1734 | [5 empty] | GEM: G100000925629
18205 | Lyngsasa Wind Farm | Wind | Onshore | PP | Sweden | 95 |  | 2021 |  |  | 56.8938 | 14.3411 | [5 empty] | GEM: G100000919349
18208 | Lyrestad Wind Farm | Wind | Onshore | PP | Sweden | 75.9 |  | 2017 |  |  | 58.7836 | 14.034 | [5 empty] | GEM: G100000919167, G100000925636
18242 | Maevaara Wind Farm | Wind | Onshore | PP | Sweden | 72 |  | 2015 |  |  | 66.8791 | 23.3859 | [5 empty] | GEM: G100000919104
18243 | Maevaara Wind Farm | Wind | Onshore | PP | Sweden | 33 |  | 2016 |  |  | 66.9407 | 23.3065 | [5 empty] | GEM: G100000916937
18286 | Magnihill Solar | Solar | PV | PP | Sweden | 1.1 |  | 2022 |  |  | 56.069 | 12.8461 | [5 empty] | GEM: G100001083543
18324 | Malajord Wind Farm | Wind | Onshore | PP | Sweden | 14 |  | 2021 |  |  | 57.0345 | 14.9781 | [5 empty] | GEM: G100000912742
18429 | Markbygden Wind Farm | Wind | Onshore | PP | Sweden | 1078 |  | 2021 |  |  | 65.3549 | 21.3619 | [5 empty] | GEM: G100000925640, G100000925641
18430 | Markbygden Wind Farm | Wind | Onshore | PP | Sweden | 650 |  | 2020 |  |  | 65.3544 | 20.9832 | [5 empty] | GEM: G100000920053
18431 | Markbygden Wind Farm | Wind | Onshore | PP | Sweden | 780 |  | 2023 |  |  | 65.3255 | 20.7389 | [5 empty] | GEM: G100000925642
18432 | Markbygden Wind Farm | Wind | Onshore | PP | Sweden | 85 |  | 2015 |  |  | 65.3908 | 20.8435 | [5 empty] | GEM: G100000925639
18433 | Markbygden Wind Farm | Wind | Onshore | PP | Sweden | 235 |  | 2021 |  |  | 65.4351 | 20.6255 | [5 empty] | GEM: G100000925637, G100000925638
18437 | Marklunda Solcellspark Solar | Solar | PV | PP | Sweden | 1.5 |  | 2023 |  |  | 56.3815 | 14.0287 | [5 empty] | GEM: G100001083523
18481 | Massingberget Wind Farm | Wind | Onshore | PP | Sweden | 22 |  | 2015 |  |  | 61.3256 | 14.609 | [5 empty] | GEM: G100000915154
18587 | Megasol Solar | Solar | PV | PP | Sweden | 1 |  | 2015 |  |  | 59.6788 | 12.5916 | [5 empty] | GEM: G100001083560
18670 | Metsa Husum | Solid Biomass |  |  | Sweden | 130 |  | 2022 |  |  | 63.328 | 19.1613 | [5 empty] | GEM: G100000200300
18754 | Milletorp Wind Farm | Wind | Onshore | PP | Sweden | 25 |  | 2012 |  |  | 57.2296 | 15.1881 | [5 empty] | GEM: G100000915785
18801 | Mittelstattan Wind Farm | Wind | Onshore | PP | Sweden | 10 |  | 2012 |  |  | 56.1291 | 14.2204 | [5 empty] | GEM: G100000910719
18817 | Mockelsjoberget Wind Farm | Wind | Onshore | PP | Sweden | 13 |  | 2008 |  |  | 62.7462 | 17.8696 | [5 empty] | GEM: G100000912350
18899 | Mombyasen Wind Farm | Wind | Onshore | PP | Sweden | 35 |  | 2016 |  |  | 60.7474 | 16.3815 | [5 empty] | GEM: G100000917150
19091 | Morghult Solkraftverk Solar | Solar | PV | PP | Sweden | 14.9 |  | 2024 |  |  | 57.731 | 16.4253 | [5 empty] | GEM: G100001083472
19102 | Mortorp Wind Farm | Wind | Onshore | PP | Sweden | 16 |  | 2014 |  |  | 56.5949 | 16.0172 | [5 empty] | GEM: G100001005995
19107 | Moskogen Cogeneration | Solid Biomass |  |  | Sweden | 31 |  | 2009 |  |  | 56.691 | 16.182 | [5 empty] | GEM: G100000200301
19109 | Mossbrasa Solpark Solar | Solar | PV | PP | Sweden | 4.6 |  | 2024 |  |  | 57.5006 | 15.0148 | [5 empty] | GEM: G100001083492
19170 | Mullbergs Wind Farm | Wind | Onshore | PP | Sweden | 78 |  | 2014 |  |  | 62.4546 | 14.664 | [5 empty] | GEM: G100000919182
19175 | Mungserod Gurserod Skaverod Wind Farm | Wind | Onshore | PP | Sweden | 61 |  | 2012 |  |  | 58.768 | 11.4076 | [5 empty] | GEM: G100000912024, G100000913482, G100000916955
19177 | Munkflohogen Wind Farm | Wind | Onshore | PP | Sweden | 49 |  | 2019 |  |  | 63.5494 | 14.9919 | [5 empty] | GEM: G100000918319
19178 | Munkhyttan Wind Farm | Wind | Onshore | PP | Sweden | 18.6 |  |  |  |  | 59.6047 | 15.1097 | [5 empty] | GEM: G100000925643
19180 | Murarlyckan Solar | Solar | PV | PP | Sweden | 1.3 |  | 2024 |  |  | 56.9029 | 12.4434 | [5 empty] | GEM: G100001083537
19238 | Nackans Solel Solar | Solar | PV | PP | Sweden | 1 |  | 2023 |  |  | 60.7615 | 12.8425 | [5 empty] | GEM: G100001083553
19250 | Nal Solceller Solar | Solar | PV | PP | Sweden | 1.6 |  | 2021 |  |  | 58.3203 | 12.2687 | [5 empty] | GEM: G100001083522
19265 | Nasby Overberg Wind Farm | Wind | Onshore | PP | Sweden | 47.5 |  | 2011 |  |  | 58.2675 | 15.1334 | [5 empty] | GEM: G100000916596, G100001005996
19271 | Nattraby Nembus Solpark Solar | Solar | PV | PP | Sweden | 6.7 |  | 2024 |  |  | 56.2323 | 15.5333 | [5 empty] | GEM: G100001083482
19459 | Norra Barby Solcellspark Solar | Solar | PV | PP | Sweden | 1 |  | 2024 |  |  | 56.5017 | 16.4192 | [5 empty] | GEM: G100001083555
19460 | Norra Hunna Wind Farm | Wind | Onshore | PP | Sweden | 16 |  | 2021 |  |  | 58.9388 | 14.8202 | [5 empty] | GEM: G100000913488
19461 | Norra Vedbo Wind Farm | Wind | Onshore | PP | Sweden | 86 |  | 2022 |  |  | 57.8022 | 14.624 | [5 empty] | GEM: G100000919272
19462 | Norrby Boda Solproduktion Solar | Solar | PV | PP | Sweden | 1.8 |  | 2018 |  |  | 59.9255 | 16.7084 | [5 empty] | GEM: G100001083519
19701 | Nya Solevi Solar | Solar | PV | PP | Sweden | 5.5 |  | 2018 |  |  | 57.7856 | 11.8713 | [5 empty] | GEM: G100001083487
19709 | Nylandsbergen Wind Farm | Wind | Onshore | PP | Sweden | 68 |  | 2019 |  |  | 62.5335 | 16.8114 | [5 empty] | GEM: G100000919037
19711 | Nysater Wind Farm | Wind | Onshore | PP | Sweden | 495.5 |  | 2022 |  |  | 62.7681 | 17.2968 | [5 empty] | GEM: G100000919688, G100000919891
19781 | Olidan | Hydro | Run-Of-River | PP | Sweden | 103 |  | 1910 |  |  | 58.275 | 12.2727 | [5 empty] | GEM: G100000603489
19784 | Ollebacken Wind Farm | Wind | Onshore | PP | Sweden | 52.5 |  | 2011 |  |  | 63.6202 | 15.0413 | [5 empty] | GEM: G100000911881, G100000913781, G100001006001
19786 | Olofstrom Solpark Solar | Solar | PV | PP | Sweden | 3 |  | 2023 |  |  | 56.2685 | 14.5628 | [5 empty] | GEM: G100001083507
19891 | Oresundsverket | Oil | Steam Turbine |  | Sweden | 126 |  | 1971 |  |  | 55.6254 | 13.0409 | [5 empty] | GEM: G100001000123, G100001000124
19899 | Oringe Solpark Solar | Solar | PV | PP | Sweden | 4.3 |  | 2024 |  |  | 56.8188 | 12.7143 | [5 empty] | GEM: G100001083494
19900 | Orken Wind Farm | Wind | Onshore | PP | Sweden | 18 |  | 2012 |  |  | 56.8612 | 13.0948 | [5 empty] | GEM: G100000914130
19915 | Orrberget Wind Farm | Wind | Onshore | PP | Sweden | 33 |  | 2019 |  |  | 60.3681 | 15.0909 | [5 empty] | GEM: G100000916944
19920 | Ortofta | Solid Biomass |  |  | Sweden | 38 |  | 2014 |  |  | 55.7894 | 13.2557 | [5 empty] | GEM: G100000201454
19946 | Oskarshamn | Oil | Steam Turbine |  | Sweden | 86 |  |  |  |  | 57.4143 | 16.674 | [5 empty] | GEM: G100001009082, G100001009083
19947 | Oskarshamn 1 | Nuclear | Steam Turbine | PP | Sweden | 492 |  | 1972 |  | 2017 | 57.4166 | 16.673 | [5 empty] | GEM: G100000500472
19948 | Oskarshamn 2 | Nuclear | Steam Turbine | PP | Sweden | 661 |  | 1975 |  | 2016 | 57.4166 | 16.673 | [5 empty] | GEM: G100000500405
19961 | Ossjo Skog Wind Farm | Wind | Onshore | PP | Sweden | 11 |  | 2017 |  |  | 56.2483 | 13.0861 | [5 empty] | GEM: G100000911196
19968 | Osterasen Wind Farm | Wind | Onshore | PP | Sweden | 68 |  | 2019 |  |  | 63.4614 | 15.0506 | [5 empty] | GEM: G100000919038
19969 | Osterhultsmala Wind Farm | Wind | Onshore | PP | Sweden | 16 |  | 2021 |  |  | 56.6625 | 16.0196 | [5 empty] | GEM: G100000913493
19971 | Ostersund | Solid Biomass |  |  | Sweden | 118 |  | 2002 |  |  | 63.2059 | 14.6564 | [5 empty] | GEM: G100000201456, G100000201457, G100001083506
19974 | Ostra Herrestad Wind Farm | Wind | Onshore | PP | Sweden | 16 |  | 2011 |  |  | 55.5258 | 14.1909 | [5 empty] | GEM: G100000913494
19975 | Ostrand Pulp Mill | Solid Biomass |  |  | Sweden | 75 |  | 2006 |  |  | 62.4753 | 17.3269 | [5 empty] | GEM: G100000201458
20042 | Overturingen Wind Farm | Wind | Onshore | PP | Sweden | 84 |  | 2020 |  |  | 62.5758 | 14.9225 | [5 empty] | GEM: G100000919250
20043 | Overturingen Wind Farm | Wind | Onshore | PP | Sweden | 151 |  | 2020 |  |  | 62.5161 | 15.0714 | [5 empty] | GEM: G100000919640
21327 | Rabelov Wind Farm | Wind | Onshore | PP | Sweden | 10 |  | 2010 |  |  | 56.0696 | 14.1795 | [5 empty] | GEM: G100000910805
21378 | Rammarehemmet Wind Farm | Wind | Onshore | PP | Sweden | 13 |  | 2021 |  |  | 58.1029 | 14.0393 | [5 empty] | GEM: G100000912379
21380 | Rammeldalsberget Wind Farm | Wind | Onshore | PP | Sweden | 15 |  | 2016 |  |  | 62.9903 | 17.9333 | [5 empty] | GEM: G100000913201
21384 | Ramsberget Wind Farm | Wind | Onshore | PP | Sweden | 21 |  | 2014 |  |  | 60.4036 | 13.8946 | [5 empty] | GEM: G100000914969
21386 | Ramsjoholm Solpark Solar | Solar | PV | PP | Sweden | 8 |  | 2024 |  |  | 56.9367 | 12.4511 | [5 empty] | GEM: G100001083478
21387 | Ramsnas Wind Farm | Wind | Onshore | PP | Sweden | 5.4 |  | 2014 |  |  | 58.8435 | 14.4962 | [5 empty] | GEM: G100000912380
21388 | Ranasjo Wind Farm | Wind | Onshore | PP | Sweden | 155 |  | 2023 |  |  | 63.5225 | 16.5706 | [5 empty] | GEM: G100000919651
21396 | Ransliden Wind Farm | Wind | Onshore | PP | Sweden | 24 |  | 2018 |  |  | 58.8419 | 12.3076 | [5 empty] | GEM: G100000915622
21413 | Rashon Wind Farm | Wind | Onshore | PP | Sweden | 11 |  | 2004 |  |  | 63.4912 | 14.1327 | [5 empty] | GEM: G100000911206
21418 | Ratan | Hydro | Reservoir | PP | Sweden | 60 |  | 1968 |  |  | 62.4891 | 14.6257 | [5 empty] | GEM: G100001052086
21558 | Riberget Wind Farm | Wind | Onshore | PP | Sweden | 70 |  | 2025 |  |  | 62.3139 | 15.5566 | [5 empty] | GEM: G100000919081
21581 | Ringhals 1 | Nuclear | Steam Turbine | PP | Sweden | 910 |  | 1976 |  | 2020 | 57.2574 | 12.1087 | [5 empty] | GEM: G100000500353
21582 | Ringhals 2 | Nuclear | Steam Turbine | PP | Sweden | 963 |  | 1975 |  | 2019 | 57.2574 | 12.1087 | [5 empty] | GEM: G100000500334
21586 | Ringsas Solcellspark Solar | Solar | PV | PP | Sweden | 1.1 |  | 2021 |  |  | 56.9407 | 12.5582 | [5 empty] | GEM: G100001083547
21614 | Riskebo Wind Farm | Wind | Onshore | PP | Sweden | 39 |  | 2020 |  |  | 60.5406 | 16.0852 | [5 empty] | GEM: G100000917546
21615 | Riskullaverket | Solid Biomass |  |  | Sweden | 27.2 |  | 2009 |  |  | 57.6404 | 11.9977 | [5 empty] | GEM: G100001052290
21637 | Robergsfjallet Wind Farm | Wind | Onshore | PP | Sweden | 16 |  | 2007 |  |  | 60.286 | 14.2228 | [5 empty] | GEM: G100000913523
21652 | Rodene Wind Farm | Wind | Onshore | PP | Sweden | 86 |  | 2022 |  |  | 58.0024 | 12.5278 | [5 empty] | GEM: G100000919273
21665 | Rodstahojden Wind Farm | Wind | Onshore | PP | Sweden | 20 |  | 2015 |  |  | 63.1078 | 17.1639 | [5 empty] | GEM: G100000914692
21673 | Rogle Wind Farm | Wind | Onshore | PP | Sweden | 23 |  | 2016 |  |  | 56.1737 | 12.7646 | [5 empty] | GEM: G100000915356
21720 | Rosenholm Wind Farm | Wind | Onshore | PP | Sweden | 23 |  | 2025 |  |  | 57.1419 | 15.186 | [5 empty] | GEM: G100001005336
21721 | Rosenskog Wind Farm | Wind | Onshore | PP | Sweden | 18 |  | 2023 |  |  | 58.109 | 13.4245 | [5 empty] | GEM: G100000914167
21844 | Rya Boras | Solid Biomass |  |  | Sweden | 37 |  | 1965 |  |  | 57.729 | 12.9291 | [5 empty] | GEM: G100001052248, G100001052251
21855 | Ryssbol Wind Farm | Wind | Onshore | PP | Sweden | 13 |  | 2016 |  |  | 56.9218 | 13.0307 | [5 empty] | GEM: G100000912389
22079 | Salitradberget Wind Farm | Wind | Onshore | PP | Sweden | 16 |  | 2009 |  |  | 60.8155 | 14.4031 | [5 empty] | GEM: G100000913526
22090 | Salsjo Wind Farm | Wind | Onshore | PP | Sweden | 87 |  | 2024 |  |  | 63.4151 | 16.7721 | [5 empty] | GEM: G100000919280
22152 | Sandviksverket | Solid Biomass |  |  | Sweden | 69 |  | 1996 |  |  | 56.8678 | 14.8356 | [5 empty] | GEM: G100000201459, G100000201460
22230 | Sattravallen Wind Farm | Wind | Onshore | PP | Sweden | 53 |  | 2016 |  |  | 59.298 | 14.2522 | [5 empty] | GEM: G100000918746
22253 | Savenas Waste To Energy | Waste |  |  | Sweden | 42 |  | 1974 |  |  | 57.7322 | 12.0529 | [5 empty] | GEM: G100000200323
22259 | Saxberget Wind Farm | Wind | Onshore | PP | Sweden | 24 |  | 2008 |  |  | 60.1263 | 14.9569 | [5 empty] | GEM: G100000915637
22260 | Saxberget Wind Farm | Wind | Onshore | PP | Sweden | 22 |  | 2006 |  |  | 60.1001 | 14.8887 | [5 empty] | GEM: G100000910838, G100000911220
22262 | Sbb Solcellspark Hallstahammar Solar | Solar | PV | PP | Sweden | 9.5 |  | 2023 |  |  | 59.5887 | 16.2324 | [5 empty] | GEM: G100001083477
22577 | Sjisjka Wind Farm | Wind | Onshore | PP | Sweden | 78 |  | 2012 |  |  | 67.6301 | 20.1279 | [5 empty] | GEM: G100000919184
22578 | Sjobo Solpark Solar | Solar | PV | PP | Sweden | 14 |  | 2021 |  |  | 55.6194 | 13.6755 | [5 empty] | GEM: G100001083474
22579 | Skabersjo Wind Farm | Wind | Onshore | PP | Sweden | 10 |  | 2011 |  |  | 55.5235 | 13.1552 | [5 empty] | GEM: G100000910866
22582 | Skallberget Utterberget Wind Farm | Wind | Onshore | PP | Sweden | 74 |  | 2023 |  |  | 60.3624 | 16.4809 | [5 empty] | GEM: G100000919141
22583 | Skalleberg Wind Farm | Wind | Onshore | PP | Sweden | 4 |  | 2014 |  |  | 58.1496 | 14.2211 | [5 empty] | GEM: G100000914195
22586 | Skaramala Pv Solar Farm | Solar | PV | PP | Sweden | 39.3 |  | 2025 |  |  | 56.455 | 14.6536 | [5 empty] | GEM: G100001064181
22587 | Skaramala Wind Farm | Wind | Onshore | PP | Sweden | 46 |  | 2023 |  |  | 56.4669 | 14.607 | [5 empty] | GEM: G100000918096
22588 | Skarblacka Bruk | Solid Biomass |  |  | Sweden | 50 |  | 2013 |  |  | 58.5796 | 15.9051 | [5 empty] | GEM: G100000201461
22590 | Skarhult Wind Farm | Wind | Onshore | PP | Sweden | 10.4 |  | 2009 |  |  | 55.7838 | 13.3694 | [5 empty] | GEM: G100001006007
22591 | Skarhults Wind Farm | Wind | Onshore | PP | Sweden | 10 |  | 2009 |  |  | 55.8356 | 13.4368 | [5 empty] | GEM: G100000910868
22601 | Skoghalls Mill | Solid Biomass |  |  | Sweden | 86 |  | 1977 |  |  | 59.3215 | 13.447 | [5 empty] | GEM: G100000201462, G100001052219
22624 | Skurup Star Solar | Solar | PV | PP | Sweden | 18 |  | 2021 |  |  | 55.4864 | 13.4435 | [5 empty] | GEM: G100001083469
22626 | Skutskar Mill | Solid Biomass |  |  | Sweden | 46 |  | 1977 |  |  | 60.6446 | 17.387 | [5 empty] | GEM: G100000200327
22627 | Skutskar Wind Farm | Wind | Onshore | PP | Sweden | 10 |  | 2009 |  |  | 60.6534 | 17.3833 | [5 empty] | GEM: G100000910871
22632 | Slageryd Wind Farm | Wind | Onshore | PP | Sweden | 23 |  | 2020 |  |  | 57.2867 | 14.9071 | [5 empty] | GEM: G100000915367
22682 | Slottsbol Wind Farm | Wind | Onshore | PP | Sweden | 13 |  | 2018 |  |  | 58.8487 | 14.4033 | [5 empty] | GEM: G100000912407
22701 | Smedjebacken Solar | Solar | PV | PP | Sweden | 2.4 |  | 2024 |  |  | 60.1253 | 15.3866 | [5 empty] | GEM: G100001083514
22723 | Sobacken Cogeneration | Solid Biomass |  |  | Sweden | 45 |  | 2019 |  |  | 57.6533 | 12.9168 | [5 empty] | GEM: G100000200332
22731 | Sodra Cell Monsteras Pulp Mill | Solid Biomass |  |  | Sweden | 148 |  | 1979 |  |  | 57.0916 | 16.5461 | [5 empty] | GEM: G100000200333, G100001052264, G100001052265, G100001052266
22732 | Sodra Cell Morrum Pulp Mill | Solid Biomass |  |  | Sweden | 57.1 |  | 1962 |  |  | 56.1604 | 14.7632 | [5 empty] | GEM: G100000200334, G100001052225, G100001052226
22733 | Sodra Moinge Solpark Solar | Solar | PV | PP | Sweden | 1.4 |  | 2020 |  |  | 55.8626 | 12.9733 | [5 empty] | GEM: G100001083530
22785 | Solangen Solar | Solar | PV | PP | Sweden | 1.3 |  | 2024 |  |  | 59.5874 | 15.1891 | [5 empty] | GEM: G100001083538
22831 | Solberg Wind Farm | Wind | Onshore | PP | Sweden | 76 |  | 2018 |  |  | 63.8966 | 17.4582 | [5 empty] | GEM: G100000919171
22832 | Solcellspark Carlfors Bruk Solar | Solar | PV | PP | Sweden | 1 |  | 2021 |  |  | 57.7592 | 14.3175 | [5 empty] | GEM: G100001083551
22833 | Solcellspark Lindan Solar | Solar | PV | PP | Sweden | 1.5 |  | 2025 |  |  | 60.5531 | 15.0948 | [5 empty] | GEM: G100001083526
22834 | Solcellspark Vastergarden Solar | Solar | PV | PP | Sweden | 2.3 |  | 2024 |  |  | 59.2871 | 16.4554 | [5 empty] | GEM: G100001083515
22840 | Solenergiparken Tagarpsdalen Solar | Solar | PV | PP | Sweden | 1.2 |  | 2021 |  |  | 55.3998 | 13.1277 | [5 empty] | GEM: G100001083542
22842 | Solinavium Solar | Solar | PV | PP | Sweden | 5.5 |  | 2021 |  |  | 57.7364 | 12.0658 | [5 empty] | GEM: G100001083486
22844 | Solpark Ekalund Solar | Solar | PV | PP | Sweden | 1.5 |  | 2025 |  |  | 56.8607 | 13.9428 | [5 empty] | GEM: G100001083529
22845 | Solpark Lidkoping Solar | Solar | PV | PP | Sweden | 16 |  | 2024 |  |  | 58.4653 | 13.1761 | [5 empty] | GEM: G100001083470
22846 | Solpark Raberga Solar | Solar | PV | PP | Sweden | 1.9 |  | 2025 |  |  | 58.3997 | 15.6646 | [5 empty] | GEM: G100001083517
22847 | Solpark Skorteby Solar | Solar | PV | PP | Sweden | 3.2 |  | 2025 |  |  | 58.3768 | 15.3176 | [5 empty] | GEM: G100001083505
22848 | Solpark Skrivargarden Solar | Solar | PV | PP | Sweden | 5.7 |  | 2024 |  |  | 58.4282 | 15.2294 | [5 empty] | GEM: G100001083485
22849 | Solparken Katrineholm Solar | Solar | PV | PP | Sweden | 4 |  | 2021 |  |  | 59.009 | 16.2066 | [5 empty] | GEM: G100001083497
22850 | Solparken Vasteras Solar | Solar | PV | PP | Sweden | 1 |  | 2014 |  |  | 59.6253 | 16.7589 | [5 empty] | GEM: G100001083548
22851 | Solpunkten Kristianstad Solar | Solar | PV | PP | Sweden | 4 |  | 2020 |  |  | 56.0218 | 14.178 | [5 empty] | GEM: G100001083501
22852 | Solsidan Solar | Solar | PV | PP | Sweden | 2.7 |  | 2016 |  |  | 57.033 | 12.3827 | [5 empty] | GEM: G100001083509
22919 | Sorby Wind Farm | Wind | Onshore | PP | Sweden | 122 |  | 2016 |  |  | 61.614 | 16.0544 | [5 empty] | GEM: G100000919545
22925 | Sorlidberget Wind Farm | Wind | Onshore | PP | Sweden | 140 |  | 2025 |  |  | 62.9941 | 17.2421 | [5 empty] | GEM: G100000925649
22935 | Sotared Wind Farm | Wind | Onshore | PP | Sweden | 10 |  | 2009 |  |  | 57.0094 | 12.4416 | [5 empty] | GEM: G100000910872
22936 | Sotterfallan Wind Farm | Wind | Onshore | PP | Sweden | 36 |  | 2019 |  |  | 57.8186 | 13.9295 | [5 empty] | GEM: G100000917308
23093 | Spica Solar | Solar | PV | PP | Sweden | 6.5 |  | 2024 |  |  | 56.7097 | 12.8882 | [5 empty] | GEM: G100001083498, G100001083511
23118 | Srs Vaggeryd Solar | Solar | PV | PP | Sweden | 4 |  | 2024 |  |  | 57.6358 | 14.1953 | [5 empty] | GEM: G100001083500
23119 | Srs Vasteras Solar | Solar | PV | PP | Sweden | 3.3 |  | 2024 |  |  | 59.586 | 16.4536 | [5 empty] | GEM: G100001083504
23142 | Stallbacka | Oil | Steam Turbine |  | Sweden | 201 |  |  |  |  | 58.3061 | 12.3198 | [5 empty] | GEM: G100001000129, G100001000130, G100001000131
23144 | Stamasen Wind Farm | Wind | Onshore | PP | Sweden | 60 |  | 2013 |  |  | 63.6624 | 15.8296 | [5 empty] | GEM: G100000918930
23209 | Stavstorp Solcellspark Solar | Solar | PV | PP | Sweden | 1.5 |  | 2021 |  |  | 59.4329 | 16.4392 | [5 empty] | GEM: G100001083524
23224 | Stengardsholma Wind Farm | Wind | Onshore | PP | Sweden | 20 |  | 2011 |  |  | 56.8028 | 15.677 | [5 empty] | GEM: G100000914718
23227 | Stensasa Wind Farm | Wind | Onshore | PP | Sweden | 14 |  | 2013 |  |  | 57.4887 | 14.9452 | [5 empty] | GEM: G100000912838
23228 | Stensjofallet | Hydro | Reservoir | PP | Sweden | 95 |  | 1968 |  |  | 63.9745 | 13.8816 | [5 empty] | GEM: G100000603499
23229 | Stentjarnasen Wind Farm | Wind | Onshore | PP | Sweden | 10 |  | 2010 |  |  | 62.3863 | 12.8679 | [5 empty] | GEM: G100000910883
23236 | Stigamo Kingspan Solar | Solar | PV | PP | Sweden | 1.3 |  | 2021 |  |  | 57.6482 | 14.2037 | [5 empty] | GEM: G100001083533
23237 | Stigshojden Wind Farm | Wind | Onshore | PP | Sweden | 22 |  | 2019 |  |  | 63.2252 | 17.9705 | [5 empty] | GEM: G100000915202
23249 | Stollsaterberget Wind Farm | Wind | Onshore | PP | Sweden | 47 |  | 2024 |  |  | 60.4668 | 13.4735 | [5 empty] | GEM: G100000918128
23252 | Stor Blaliden Wind Farm | Wind | Onshore | PP | Sweden | 27 |  | 2018 |  |  | 65.4528 | 20.3802 | [5 empty] | GEM: G100000912414, G100000912840
23253 | Stora Istad Wind Farm | Wind | Onshore | PP | Sweden | 10 |  | 2007 |  |  | 56.9412 | 16.8268 | [5 empty] | GEM: G100000910885
23254 | Stora Kallerasen Solcellsanlaggning Solar | Solar | PV | PP | Sweden | 1.3 |  | 2020 |  |  | 58.3613 | 12.9543 | [5 empty] | GEM: G100001083535
23255 | Stora Sundby Solcellspark Solar | Solar | PV | PP | Sweden | 4.6 |  | 2024 |  |  | 59.2959 | 16.1065 | [5 empty] | GEM: G100001083491
23259 | Storhojden Wind Farm | Wind | Onshore | PP | Sweden | 154 |  | 2025 |  |  | 63.7283 | 15.7806 | [5 empty] | GEM: G100000925651
23260 | Storliden Wind Farm | Wind | Onshore | PP | Sweden | 20 |  | 2012 |  |  | 65.2122 | 18.9207 | [5 empty] | GEM: G100000914719
23261 | Stormon Wind Farm | Wind | Onshore | PP | Sweden | 16 |  | 2016 |  |  | 62.7706 | 17.7608 | [5 empty] | GEM: G100000913550
23264 | Storrun Wind Farm | Wind | Onshore | PP | Sweden | 30 |  | 2009 |  |  | 63.7665 | 13.6021 | [5 empty] | GEM: G100000916640
23265 | Storugns Wind Farm | Wind | Onshore | PP | Sweden | 13.2 |  | 2014 |  |  | 57.8299 | 18.8324 | [5 empty] | GEM: G100001006019
23290 | Studsvik Solar Park | Solar | PV | PP | Sweden | 24 |  | 2024 |  |  | 58.7702 | 17.378 | [5 empty] | GEM: G100001046514
23291 | Studsvik Solpark Solar | Solar | PV | PP | Sweden | 19.9 |  | 2024 |  |  | 58.7737 | 17.3805 | [5 empty] | GEM: G100001083467
23294 | Stugyl Wind Farm | Wind | Onshore | PP | Sweden | 27 |  | 2011 |  |  | 57.0754 | 18.2031 | [5 empty] | GEM: G100000916122
23339 | Susegarden Solpark Solar | Solar | PV | PP | Sweden | 1.4 |  | 2021 |  |  | 56.802 | 12.8025 | [5 empty] | GEM: G100001083531
23351 | Svarteborgs Skogen Wind Farm | Wind | Onshore | PP | Sweden | 14 |  | 2011 |  |  | 58.541 | 11.5969 | [5 empty] | GEM: G100000912845
23352 | Svartvallsberget Wind Farm | Wind | Onshore | PP | Sweden | 20 |  | 2014 |  |  | 61.7264 | 15.9878 | [5 empty] | GEM: G100000914725
23354 | Svea Utility Skakelbacken Solar | Solar | PV | PP | Sweden | 5 |  | 2025 |  |  | 60.092 | 15.0451 | [5 empty] | GEM: G100001083490
23392 | Sysav South Scania Waste | Waste |  |  | Sweden | 41.6 |  | 2003 |  |  | 55.632 | 13.0442 | [5 empty] | GEM: G100001052273, G100001052274
23580 | Tavelberget Wind Farm | Wind | Onshore | PP | Sweden | 10 |  | 2010 |  |  | 60.8651 | 15.9706 | [5 empty] | GEM: G100000910889
23827 | Tjarnas Wind Farm | Wind | Onshore | PP | Sweden | 25 |  | 2023 |  |  | 60.4934 | 16.2364 | [5 empty] | GEM: G100000915819
23828 | Tjorn Solpark Solar | Solar | PV | PP | Sweden | 1 |  | 2025 |  |  | 58.0368 | 11.5828 | [5 empty] | GEM: G100001083556
23832 | Toftedalsfjallet Wind Farm | Wind | Onshore | PP | Sweden | 48.3 |  | 2011 |  |  | 58.8744 | 11.8107 | [5 empty] | GEM: G100000915378
23859 | Tolvmanstegen Wind Farm | Wind | Onshore | PP | Sweden | 116.6 |  | 2012 |  |  | 58.8705 | 11.4239 | [5 empty] | GEM: G100000917948, G100000919132
23860 | Tomasliden Wind Farm | Wind | Onshore | PP | Sweden | 68 |  |  |  |  | 64.8001 | 19.8062 | [5 empty] | GEM: G100000919039
23865 | Tommared Wind Farm | Wind | Onshore | PP | Sweden | 14 |  | 2014 |  |  | 56.4979 | 13.3114 | [5 empty] | GEM: G100000912857
23882 | Toreboda Kilen Solar | Solar | PV | PP | Sweden | 1.5 |  | 2024 |  |  | 58.7136 | 14.1443 | [5 empty] | GEM: G100001083527
23886 | Torneby Solpark Solar | Solar | PV | PP | Sweden | 3 |  | 2022 |  |  | 56.6779 | 16.2742 | [5 empty] | GEM: G100001083508
23905 | Torsvik | Solid Biomass |  |  | Sweden | 35 |  | 2015 |  |  | 57.6961 | 14.1535 | [5 empty] | GEM: G100000200345
23906 | Torsvik | Waste |  |  | Sweden | 14 |  | 2006 |  |  | 57.6961 | 14.1535 | [5 empty] | GEM: G100001052227
23948 | Trattberget Skallberget Wind Farm | Wind | Onshore | PP | Sweden | 69 |  | 2012 |  |  | 63.8053 | 17.3881 | [5 empty] | GEM: G100000919057
24136 | Uddared Wind Farm | Wind | Onshore | PP | Sweden | 25 |  | 2013 |  |  | 56.5367 | 13.2143 | [5 empty] | GEM: G100000915824
24255 | Vaby Wind Farm | Wind | Onshore | PP | Sweden | 12 |  | 2012 |  |  | 56.9629 | 12.7441 | [5 empty] | GEM: G100000912053
24417 | Vallvik | Solid Biomass |  |  | Sweden | 30.8 |  | 1974 |  |  | 61.1877 | 17.1762 | [5 empty] | GEM: G100001052263
24428 | Vanern Wind Farm | Wind | Offshore | PP | Sweden | 30 |  | 2009 |  |  | 59.2575 | 13.3482 | [5 empty] | GEM: G100000916663
24463 | Varo Pulp Mill | Solid Biomass |  |  | Sweden | 126 |  | 2006 |  |  | 57.2245 | 12.177 | [5 empty] | GEM: G100000200351, G100001052271
24464 | Varsvik Wind Farm | Wind | Onshore | PP | Sweden | 51 |  | 2014 |  |  | 60.0641 | 18.5655 | [5 empty] | GEM: G100000918712
24479 | Vasberget Wind Farm | Wind | Onshore | PP | Sweden | 28 |  | 2016 |  |  | 62.1266 | 15.5295 | [5 empty] | GEM: G100000916289
24483 | Vasterlisa Wind Farm | Wind | Onshore | PP | Sweden | 48 |  | 2024 |  |  | 59.7156 | 18.5743 | [5 empty] | GEM: G100001006028
24485 | Vasthamnsverket | Solid Biomass |  |  | Sweden | 70 |  | 1982 |  |  | 56.037 | 12.6936 | [5 empty] | GEM: G100000200233
24486 | Vastra Derome Wind Farm | Wind | Onshore | PP | Sweden | 12 |  | 2013 |  |  | 57.2133 | 12.285 | [5 empty] | GEM: G100000912061
24487 | Vastraby Wind Farm | Wind | Onshore | PP | Sweden | 14 |  | 2016 |  |  | 56.1655 | 12.7568 | [5 empty] | GEM: G100000912865
24535 | Velinga Wind Farm | Wind | Onshore | PP | Sweden | 67.2 |  | 2025 |  |  | 58.0981 | 13.9942 | [5 empty] | GEM: G100000917689
24622 | Vettasen Finnberget Wind Farm | Wind | Onshore | PP | Sweden | 18 |  | 2012 |  |  | 60.7709 | 16.5864 | [5 empty] | GEM: G100000914231
24725 | Villkol Wind Farm | Wind | Onshore | PP | Sweden | 21 |  | 2013 |  |  | 56.8859 | 15.743 | [5 empty] | GEM: G100000915006
24756 | Vitberget Wind Farm | Wind | Onshore | PP | Sweden | 162 |  | 2025 |  |  | 62.9773 | 17.4197 | [5 empty] | GEM: G100000925653, G100000925654, G100000925655
25255 | Ytterberg Wind Farm | Wind | Onshore | PP | Sweden | 44 |  | 2011 |  |  | 65.1079 | 18.657 | [5 empty] | GEM: G100000917954
25256 | Yttre Stengrund Wind Farm | Wind | Offshore | PP | Sweden | 10 |  | 2001 |  | 2016 | 56.1667 | 15.9991 | [5 empty] | GEM: G100000910950
25456 | Zinkgruvan Wind Farm | Wind | Onshore | PP | Sweden | 53 |  | 2019 |  |  | 58.7899 | 15.0949 | [5 empty] | GEM: G100000918750
25584 | Batteryloop | Battery | Li | Store | Sweden | 3 |  |  |  |  | 58.2159 | 12.6518 |  |  |  | 3 |  | EESI: EESI-61179
25596 | Bodum | Battery | Li | Store | Sweden | 6 |  |  |  |  | 63.89 | 16.28 |  |  |  | 6 |  | EESI: EESI-62589
25663 | Edsele | Battery | Li | Store | Sweden | 10.5 |  |  |  |  | 63.4 | 16.56 |  |  |  | 9 |  | EESI: EESI-61936
25687 | Ensto Fortum | Battery | Li | Store | Sweden | 0.56 |  |  |  |  | 59.675 | 14.5209 |  |  |  | 0.22 |  | EESI: EESI-64729
25695 | Falkenberg Bess | Battery | Li | Store | Sweden | 10.4 |  |  |  |  | 56.9 | 12.49 |  |  |  | 5 |  | EESI: EESI-61425
25696 | Falkoping Energy | Battery | Li | Store | Sweden | 16 |  |  |  |  | 58.18 | 13.55 |  |  |  | 16 |  | EESI: EESI-62766
25710 | Fjallsjo | Battery | Li | Store | Sweden | 6 |  |  |  |  | 63.78 | 16.43 |  |  |  | 6 |  | EESI: EESI-61998
25716 | Forschuvud | Battery | Li | Store | Sweden | 5 |  |  |  |  | 60.6 | 17.45 |  |  |  | 6.2 |  | EESI: EESI-65007
25721 | Gavle Ingrid Bess | Battery | Li | Store | Sweden | 12 |  |  |  |  | 60.67 | 17.14 |  |  |  | 12 |  | EESI: EESI-61181
25749 | Grums Bess | Battery | Li | Store | Sweden | 10 |  |  |  |  | 59.35 | 13.11 |  |  |  | 11.9 |  | EESI: EESI-61230
25755 | Haninge Bess | Battery | Li | Store | Sweden | 20 |  |  |  |  | 59.18 | 18.14 |  |  |  | 15 |  | EESI: EESI-64324
25768 | Hjuleberg Wind Plus | Battery | Li | Store | Sweden | 30 |  |  |  |  | 56.95 | 12.71 |  |  |  | 35 |  | EESI: EESI-61802
25793 | Jonkoping Bess | Battery | Li | Store | Sweden | 10 |  |  |  |  | 57.69 | 14.16 |  |  |  | 10 |  | EESI: EESI-61387
25797 | Kalmar Bess | Battery | Li | Store | Sweden | 5 |  |  |  |  | 56.66 | 16.36 |  |  |  | 5 |  | EESI: EESI-62017
25799 | Karlskrona Energy Storages | Battery | Li | Store | Sweden | 16 |  |  |  |  | 56.16 | 15.59 |  |  |  | 16 |  | EESI: EESI-61490
25800 | Karskruv Karma | Battery | Li | Store | Sweden | 42.5 |  |  |  |  | 57.03 | 15.45 |  |  |  | 42.5 |  | EESI: EESI-61119
25801 | Katrineholm Energy | Battery | Li | Store | Sweden | 20 |  |  |  |  | 59 | 16.2 |  |  |  | 20 |  | EESI: EESI-63794
25815 | Kungsbacka Bess | Battery | Li | Store | Sweden | 15 |  |  |  |  | 57.49 | 12.08 |  |  |  | 15 |  | EESI: EESI-62814
25827 | Landafors | Battery | Li | Store | Sweden | 2 |  |  |  |  | 61.2552 | 16.6623 |  |  |  | 0.5 |  | EESI: EESI-62897, EESI-64073
25828 | Landskrona Bess | Battery | Li | Store | Sweden | 20 |  |  |  |  | 55.87 | 12.83 |  |  |  | 20 |  | EESI: EESI-64928
25840 | Lindome Bess | Battery | Li | Store | Sweden | 15 |  |  |  |  | 57.58 | 12.09 |  |  |  | 15 |  | EESI: EESI-64491
25841 | Linkoping Solar Plus | Battery | Li | Store | Sweden | 2 |  |  |  |  | 58.4098 | 15.6245 |  |  |  | 2 |  | EESI: EESI-62764
25849 | Lovon | Battery | Li | Store | Sweden | 10.5 |  |  |  |  | 63.75 | 15.7 |  |  |  | 10.5 |  | EESI: EESI-63765
25871 | Mjolby Energy | Battery | Li | Store | Sweden | 8 |  |  |  |  | 58.32 | 15.13 |  |  |  | 8 |  | EESI: EESI-64300
25892 | Nybro Bess | Battery | Li | Store | Sweden | 17 |  |  |  |  | 56.74 | 15.91 |  |  |  | 17 |  | EESI: EESI-61111, EESI-64020
25962 | Sala Bess | Battery | Li | Store | Sweden | 12 |  |  |  |  | 59.92 | 16.61 |  |  |  | 12 |  | EESI: EESI-62308
25965 | Sandviken Energy | Battery | Li | Store | Sweden | 20 |  |  |  |  | 60.62 | 16.78 |  |  |  | 20 |  | EESI: EESI-64264
26001 | Storbrannkullen Storbrankullen | Battery | Li | Store | Sweden | 52 |  |  |  |  | 63.49 | 15.98 |  |  |  | 52 |  | EESI: EESI-62879
26002 | Storen Reserve | Battery | Li | Store | Sweden | 52 |  |  |  |  | 63.19 | 16.15 |  |  |  | 52 |  | EESI: EESI-63887
26047 | Vaggeryd Energy | Battery | Li | Store | Sweden | 12 |  |  |  |  | 57.5 | 14.15 |  |  |  | 12 |  | EESI: EESI-63787
26051 | Varberg Bess | Battery | Li | Store | Sweden | 20 |  |  |  |  | 57.11 | 12.25 |  |  |  | 20 |  | EESI: EESI-61961
26052 | Varberg Tvaaker Bess | Battery | Li | Store | Sweden | 11 |  |  |  |  | 57.04 | 12.4 |  |  |  | 14 |  | EESI: EESI-63210
26053 | Varnamo Energy | Battery | Li | Store | Sweden | 20 |  |  |  |  | 57.18 | 14.05 |  |  |  | 20 |  | EESI: EESI-62649
26055 | Vasteras Energy | Battery | Li | Store | Sweden | 12 |  |  |  |  | 59.61 | 16.55 |  |  |  | 12 |  | EESI: EESI-61551
26062 | Vimmerby Bess Ingrid | Battery | Li | Store | Sweden | 20 |  |  |  |  | 57.6833 | 15.8333 |  |  |  | 20 |  | EESI: EESI-65009